## lci
cutoff | 9
Database | Tr2050
Activity | electricity supply, high voltage, from vanadium-redox flow battery system, Tr2050
location | FR
comment | The power capacity for this application is 1MW and the net storage capacity 6 MWh. The net capacity considers the internal inefficiencies of the batteries and the min SoC, requiring a certain oversizing of the batteries. For providing net 6 MWh, a nominal capacity of 8.3 MWh is required for the VRFB with the assumed operation parameters. The assumed lifetime of the stack is 10 years. The lifetimeof the system is 20 years or 8176 cycle-lifes (49,000 MWh).
production amount | 1
source | Life Cycle Assessment of a Vanadium Redox Flow Battery, Selina Weber, Jens F. Peters, Manuel Baumann, and Marcel Weil, Environ. Sci. Technol. 2018, 52, 10864−10873, DOI: 10.1021/acs.est.8b02073
reference product | electricity, high voltage
type | process
unit | kilowatt hour
Exchanges
name | amount | location | unit | categories | type | reference product | comment
electricity supply, high voltage, from vanadium-redox flow battery system, Tr2050 | 1 | FR | kilowatt hour |  | production | electricity, high voltage
market for electricity, high voltage | 1.33 | FR | kilowatt hour |  | technosphere | electricity, high voltage | Electricity input plus losses
vanadium-redox flow battery system assembly, 8.3 megawatt hour | 2.0408e-08 | RER | unit |  | technosphere | vanadium-redox flow battery system | Infrastructure requirements 1/49000 MWh
vanadium-redox flow battery stack assembly | 2.0408e-08 | RER | unit |  | technosphere | vanadium-redox flow battery stack | Replacement stack
treatment of stack, for VRFB system | -0.00041 | RER | kilogram |  | technosphere | used stack, for VRFB system | EoL of both stack
treatment of electrolyte tank, for VRFB system | -0.00066 | RER | kilogram |  | technosphere | used electrolyte tank, for VRFB system | Electrolyte tank EoL
treatment of electrolyte solution, for VRFB system | -0.00555 | RER | kilogram |  | technosphere | used electrolyte solution, for VRFB system | Electrolyte EoL
treatment of periphericals, for VRFB system | -0.0001 | RER | kilogram |  | technosphere | used periphericals, for VRFB system | Peripherals EoL
Activity | electricity production, hydro, pumped storage, Tr2050
production amount | 1
comment | Activity adapted from the similar inventory provided by premise: change of the location of the electricity input > FR
reference product | electricity, high voltage
location | FR
unit | kilowatt hour
Exchanges
name | amount | location | unit | type | reference product | categories | comment
electricity production, hydro, pumped storage, Tr2050 | 1 | FR | kilowatt hour | production | electricity, high voltage
hydropower plant construction, reservoir, alpine region | 4.0404e-13 | RER | unit | technosphere | hydropower plant, reservoir, alpine region
market for lubricating oil | 7.56e-06 | RER | kilogram | technosphere | lubricating oil
market for waste mineral oil | -7.56e-06 | Europe without Switzerland | kilogram | technosphere | waste mineral oil
market for electricity, high voltage | 1.2512 | FR | kilowatt hour | technosphere | electricity, high voltage
Dinitrogen monoxide | 7.7e-08 |  | kilogram | biosphere |  | air::non-urban air or from high stacks
Methane, non-fossil | 1.4e-05 |  | kilogram | biosphere |  | air::non-urban air or from high stacks
Water | 0.00024988 |  | cubic meter | biosphere |  | air
Water | 1.1581 |  | cubic meter | biosphere |  | water
Occupation, lake, artificial | 0.00345 |  | square meter-year | biosphere |  | natural resource::land
Transformation, from unspecified | 2.3e-05 |  | square meter | biosphere |  | natural resource::land
Transformation, to industrial area | 2.3e-07 |  | square meter | biosphere |  | natural resource::land
Transformation, to lake, artificial | 2.277e-05 |  | square meter | biosphere |  | natural resource::land
Volume occupied, reservoir | 0.15 |  | cubic meter-year | biosphere |  | natural resource::in water
Water, turbine use, unspecified natural origin | 1.1583 |  | cubic meter | biosphere |  | natural resource::in water
Activity | hydrogen production, gaseous, 30 bar, from PEM electrolysis, from grid electricity, domestic, Tr2050
production amount | 1
comment | 1 kg H2 produced using a PEM electrolyzer. Original source: 1 MW PEM electrolyzer based on Niklas Gerloff, Comparative Life-Cycle-Assessment analysis of three major water electrolysis technologies while applying various energy scenarios for a greener hydrogen production, Journal of Energy Storage, Volume 43, 2021, https://doi.org/10.1016/j.est.2021.102759. Further refined (with respect to stack and system lifetime and water use, notably) from data from manufacturer's specifications (see tab "Manufacturers' data") and IndWEDe project report (https://www.now-gmbh.de/wp-content/uploads/2020/09/181127_bro_a4_indwede-studie_kurzfassung_de_v03.pdf). For further secifications (e.g., efficiency, lifetime, etc.), see tab "Final specifications".
reference product | hydrogen, gaseous, 30 bar
location | FR
unit | kilogram
Exchanges
name | amount | location | unit | categories | type | reference product | comment
hydrogen production, gaseous, 30 bar, from PEM electrolysis, from grid electricity, domestic, FE2050 | 1 | FR | kilogram |  | production | hydrogen, gaseous, 30 bar
electrolyzer production, 1MWe, PEM, Stack | 1.3499e-06 | RER | unit |  | technosphere | electrolyzer, 1MWe, PEM, Stack | Stack, 5.5 years lifetime.
electrolyzer production, 1MWe, PEM, Balance of Plant | 3.3747e-07 | RER | unit |  | technosphere | electrolyzer, 1MWe, PEM, Balance of Plant | BoP, 20 years lifetime.
treatment of fuel cell stack, 1MWe, PEM | -1.3499e-06 | RER | unit |  | technosphere | used fuel cell stack, 1MWe, PEM | Stack EoL
treatment of fuel cell balance of plant, 1MWe, PEM | -3.3747e-07 | RER | unit |  | technosphere | used fuel cell balance of plant, 1MWe, PEM | BoP EoL
market for electricity, low voltage | 54 | FR | kilowatt hour |  | technosphere | electricity, low voltage | Electricity consumption with 61.7% eff.
market for water, deionised | 14 | Europe without Switzerland | kilogram |  | technosphere | water, deionised | A perfect reaction of H2O results in 1 kg H2 and 8 kg O2, and needs 9 kg H2O, however, considering some losses we assume 14 kg H2O (Simoes et al., 2021).
Oxygen | 8 |  | kilogram | air | biosphere
Occupation, unspecified | 0.00060745 |  | square meter-year | natural resource::land | biosphere | 46.2963
Activity | empty activity, for market that does not exist any more in 2050, Tr2050
location | FR
comment | used for market for hydrogen, for fossil fuel refinery in 2050 as this market does not exist anymore in 2050
production amount | 1
source
reference product | nothing
type | process
unit | kilogram
Exchanges
name | amount | location | unit | categories | type | reference product | comment
empty activity, for market that does not exist any more in 2050, Tr2050 | 1 | FR | kilogram |  | production | nothing
Activity | treatment of biowaste by anaerobic digestion, cut-off with biogenic carbon uptake
comment | Production of biogas from the treatment of biowaste. Absorbed biogenic carbon is included to ensure carbon balance.
location | FR
reference product | biogas
production amount | 1
unit | cubic meter
source
Exchanges
name | reference product | amount | unit | database | categories | location | type | comment
treatment of biowaste by anaerobic digestion, cut-off with biogenic carbon uptake | biogas | 1 | cubic meter | biogas_inventories |  | FR | production
biowaste collection | treated biowaste | 0 | kilogram | eco 3.9.1_coff |  | FR | technosphere
market for electricity, low voltage | electricity, low voltage | 0 | kilowatt hour | eco 3.9.1_coff |  | FR | technosphere
anaerobic digestion plant construction, agriculture, with methane recovery | anaerobic digestion plant, agriculture, with methane recovery | 0 | unit | eco 3.9.1_coff |  | RoW | technosphere
market for gas boiler | gas boiler | 0 | unit | eco 3.9.1_coff |  | GLO | technosphere
Carbon dioxide, in air |  | 2.2403 | kilogram | biosphere3 | natural resource::in air |  | biosphere | mass of carbon (as CO2) contained in the produced biogas (i.e., considering losses and internal use) that has been removed from the atmosphere during biomass growth
Carbon dioxide, non-fossil |  | 0 | kilogram | biosphere3 | air::non-urban air or from high stacks |  | biosphere | biogas leakage + biogas combustion in boiler + biogas flaring
Methane, non-fossil |  | 0 | kilogram | biosphere3 | air::non-urban air or from high stacks |  | biosphere | biogas leakage + biogas combustion in boiler + biogas flaring
Carbon monoxide, non-fossil |  | 0 | kilogram | biosphere3 | air::non-urban air or from high stacks |  | biosphere | biogas combustion in boiler + biogas flaring
Dinitrogen monoxide |  | 0 | kilogram | biosphere3 | air::non-urban air or from high stacks |  | biosphere | biogas combustion in boiler + biogas flaring
Nitrogen oxides |  | 0 | kilogram | biosphere3 | air::non-urban air or from high stacks |  | biosphere | biogas combustion in boiler + biogas flaring
Sulfur dioxide |  | 0 | kilogram | biosphere3 | air::non-urban air or from high stacks |  | biosphere | biogas combustion in boiler + biogas flaring
NMVOC, non-methane volatile organic compounds |  | 0 | kilogram | biosphere3 | air::non-urban air or from high stacks |  | biosphere | biogas combustion in boiler + biogas flaring
Platinum |  | 0 | kilogram | biosphere3 | air::non-urban air or from high stacks |  | biosphere | biogas combustion in boiler + biogas flaring
Activity | treatment of industrial wastewater by anaerobic digestion, cut-off with biogenic carbon uptake
comment | Production of biogas from the treatment of industrial wastewater. Absorbed biogenic carbon is included to ensure carbon balance.
location | FR
reference product | biogas
production amount | 1
unit | cubic meter
source
Exchanges
name | reference product | amount | unit | database | categories | location | type | comment
treatment of industrial wastewater by anaerobic digestion, cut-off with biogenic carbon uptake | biogas | 1 | cubic meter | biogas_inventories |  | FR | production
market for electricity, low voltage | electricity, low voltage | 0 | kilowatt hour | eco 3.9.1_coff |  | FR | technosphere
anaerobic digestion plant construction, agriculture, with methane recovery | anaerobic digestion plant, agriculture, with methane recovery | 0 | unit | eco 3.9.1_coff |  | RoW | technosphere
market for gas boiler | gas boiler | 0 | unit | eco 3.9.1_coff |  | GLO | technosphere
Carbon dioxide, in air |  | 2.2483 | kilogram | biosphere3 | natural resource::in air |  | biosphere | mass of carbon (as CO2) contained in the produced biogas (i.e., considering losses and internal use) that has been removed from the atmosphere during biomass growth
Carbon dioxide, non-fossil |  | 0 | kilogram | biosphere3 | air::non-urban air or from high stacks |  | biosphere | biogas leakage + biogas combustion in boiler + biogas flaring
Methane, non-fossil |  | 0 | kilogram | biosphere3 | air::non-urban air or from high stacks |  | biosphere | biogas leakage + biogas combustion in boiler + biogas flaring
Carbon monoxide, non-fossil |  | 0 | kilogram | biosphere3 | air::non-urban air or from high stacks |  | biosphere | biogas combustion in boiler + biogas flaring
Dinitrogen monoxide |  | 0 | kilogram | biosphere3 | air::non-urban air or from high stacks |  | biosphere | biogas combustion in boiler + biogas flaring
Nitrogen oxides |  | 0 | kilogram | biosphere3 | air::non-urban air or from high stacks |  | biosphere | biogas combustion in boiler + biogas flaring
Sulfur dioxide |  | 0 | kilogram | biosphere3 | air::non-urban air or from high stacks |  | biosphere | biogas combustion in boiler + biogas flaring
NMVOC, non-methane volatile organic compounds |  | 0 | kilogram | biosphere3 | air::non-urban air or from high stacks |  | biosphere | biogas combustion in boiler + biogas flaring
Platinum |  | 0 | kilogram | biosphere3 | air::non-urban air or from high stacks |  | biosphere | biogas combustion in boiler + biogas flaring
Activity | treatment of sewage sludge by anaerobic digestion, cut-off with biogenic carbon uptake
comment | Production of biogas from the treatment of sewage sludge. Absorbed biogenic carbon is included to ensure carbon balance.
location | FR
reference product | biogas
production amount | 1
unit | cubic meter
source
Exchanges
name | reference product | amount | unit | database | categories | location | type | comment
treatment of sewage sludge by anaerobic digestion, cut-off with biogenic carbon uptake | biogas | 1 | cubic meter | biogas_inventories |  | FR | production
market for electricity, low voltage | electricity, low voltage | 0 | kilowatt hour | eco 3.9.1_coff |  | FR | technosphere
anaerobic digestion plant construction, agriculture, with methane recovery | anaerobic digestion plant, agriculture, with methane recovery | 0 | unit | eco 3.9.1_coff |  | RoW | technosphere
market for gas boiler | gas boiler | 0 | unit | eco 3.9.1_coff |  | GLO | technosphere
Carbon dioxide, in air |  | 2.2348 | kilogram | biosphere3 | natural resource::in air |  | biosphere | mass of carbon (as CO2) contained in the produced biogas (i.e., considering losses and internal use) that has been removed from the atmosphere during biomass growth
Carbon dioxide, non-fossil |  | 0 | kilogram | biosphere3 | air::non-urban air or from high stacks |  | biosphere | biogas leakage + biogas combustion in boiler + biogas flaring
Methane, non-fossil |  | 0 | kilogram | biosphere3 | air::non-urban air or from high stacks |  | biosphere | biogas leakage + biogas combustion in boiler + biogas flaring
Carbon monoxide, non-fossil |  | 0 | kilogram | biosphere3 | air::non-urban air or from high stacks |  | biosphere | biogas combustion in boiler + biogas flaring
Dinitrogen monoxide |  | 0 | kilogram | biosphere3 | air::non-urban air or from high stacks |  | biosphere | biogas combustion in boiler + biogas flaring
Nitrogen oxides |  | 0 | kilogram | biosphere3 | air::non-urban air or from high stacks |  | biosphere | biogas combustion in boiler + biogas flaring
Sulfur dioxide |  | 0 | kilogram | biosphere3 | air::non-urban air or from high stacks |  | biosphere | biogas combustion in boiler + biogas flaring
NMVOC, non-methane volatile organic compounds |  | 0 | kilogram | biosphere3 | air::non-urban air or from high stacks |  | biosphere | biogas combustion in boiler + biogas flaring
Platinum |  | 0 | kilogram | biosphere3 | air::non-urban air or from high stacks |  | biosphere | biogas combustion in boiler + biogas flaring
Activity | anaerobic digestion of animal manure, with biogenic carbon uptake
comment | Production of biogas from animal manure. Absorbed biogenic carbon is included to ensure carbon balance.
location | FR
reference product | biogas
production amount | 1
unit | cubic meter
source
Exchanges
name | reference product | amount | unit | database | categories | location | type | comment
anaerobic digestion of animal manure, with biogenic carbon uptake | biogas | 1 | cubic meter | biogas_inventories |  | FR | production
animal manure collection | animal manure | 15.6928 | kilogram | biogas_inventories |  | FR | technosphere | amount of wet feedstock required to supply 1 cubic meter of biogas (considering biogas leakage and internal use)
market for electricity, low voltage | electricity, low voltage | 0.13686 | kilowatt hour | eco 3.9.1_coff |  | FR | technosphere
anaerobic digestion plant construction, agriculture, with methane recovery | anaerobic digestion plant, agriculture, with methane recovery | 3.2478e-07 | unit | eco 3.9.1_coff |  | RoW | technosphere
market for gas boiler | gas boiler | 1.1858e-06 | unit | eco 3.9.1_coff |  | GLO | technosphere
Carbon dioxide, in air |  | 2.2244 | kilogram | biosphere3 | natural resource::in air |  | biosphere | mass of carbon (as CO2) contained in the produced biogas (i.e., considering losses and internal use) that has been removed from the atmosphere during biomass growth
Carbon dioxide, non-fossil |  | 0.26329 | kilogram | biosphere3 | air::non-urban air or from high stacks |  | biosphere | biogas leakage + biogas combustion in boiler + biogas flaring
Methane, non-fossil |  | 0.01394 | kilogram | biosphere3 | air::non-urban air or from high stacks |  | biosphere | biogas leakage + biogas combustion in boiler + biogas flaring
Carbon monoxide, non-fossil |  | 0.00012516 | kilogram | biosphere3 | air::non-urban air or from high stacks |  | biosphere | biogas combustion in boiler + biogas flaring
Dinitrogen monoxide |  | 6.5183e-06 | kilogram | biosphere3 | air::non-urban air or from high stacks |  | biosphere | biogas combustion in boiler + biogas flaring
Nitrogen oxides |  | 3.9109e-05 | kilogram | biosphere3 | air::non-urban air or from high stacks |  | biosphere | biogas combustion in boiler + biogas flaring
Sulfur dioxide |  | 6.5183e-05 | kilogram | biosphere3 | air::non-urban air or from high stacks |  | biosphere | biogas combustion in boiler + biogas flaring
NMVOC, non-methane volatile organic compounds |  | 5.2146e-06 | kilogram | biosphere3 | air::non-urban air or from high stacks |  | biosphere | biogas combustion in boiler + biogas flaring
Platinum |  | 1.8252e-11 | kilogram | biosphere3 | air::non-urban air or from high stacks |  | biosphere | biogas combustion in boiler + biogas flaring
Activity | anaerobic digestion of agricultural residues, with biogenic carbon uptake
comment | Production of biogas from agricultural residues.Absorbed biogenic carbon is included to ensure carbon balance.
location | FR
reference product | biogas
production amount | 1
unit | cubic meter
source
Exchanges
name | reference product | amount | unit | database | categories | location | type | comment
anaerobic digestion of agricultural residues, with biogenic carbon uptake | biogas | 1 | cubic meter | biogas_inventories |  | FR | production
agricultural residues collection | agricultural residues | 6.26 | kilogram | biogas_inventories |  | FR | technosphere | amount of wet feedstock required to supply 1 cubic meter of biogas (considering losses and internal use)
market for electricity, low voltage | electricity, low voltage | 0.14149 | kilowatt hour | eco 3.9.1_coff |  | FR | technosphere
anaerobic digestion plant construction, agriculture, with methane recovery | anaerobic digestion plant, agriculture, with methane recovery | 3.2478e-07 | unit | eco 3.9.1_coff |  | RoW | technosphere
market for gas boiler | gas boiler | 1.2259e-06 | unit | eco 3.9.1_coff |  | GLO | technosphere | calculated based on heat requirements and ecoinvent data from ''heat production, biomethane, at boiler condensing modulating <100kW Europe without Switzerland''
Carbon dioxide, in air |  | 2.2506 | kilogram | biosphere3 | natural resource::in air |  | biosphere | mass of carbon (as CO2) contained in the produced biogas (i.e., considering losses and internal use) that has been removed from the atmosphere during biomass growth
Carbon dioxide, non-fossil |  | 0.26555 | kilogram | biosphere3 | air::non-urban air or from high stacks |  | biosphere | biogas leakage + biogas combustion in boiler + biogas flaring
Methane, non-fossil |  | 0.014411 | kilogram | biosphere3 | air::non-urban air or from high stacks |  | biosphere | biogas leakage + biogas combustion in boiler + biogas flaring
Carbon monoxide, non-fossil |  | 0.00012516 | kilogram | biosphere3 | air::non-urban air or from high stacks |  | biosphere | biogas combustion in boiler + biogas flaring
Dinitrogen monoxide |  | 6.5183e-06 | kilogram | biosphere3 | air::non-urban air or from high stacks |  | biosphere | biogas combustion in boiler + biogas flaring
Nitrogen oxides |  | 3.9109e-05 | kilogram | biosphere3 | air::non-urban air or from high stacks |  | biosphere | biogas combustion in boiler + biogas flaring
Sulfur dioxide |  | 6.5183e-05 | kilogram | biosphere3 | air::non-urban air or from high stacks |  | biosphere | biogas combustion in boiler + biogas flaring
NMVOC, non-methane volatile organic compounds |  | 5.2146e-06 | kilogram | biosphere3 | air::non-urban air or from high stacks |  | biosphere | biogas combustion in boiler + biogas flaring
Platinum |  | 1.8252e-11 | kilogram | biosphere3 | air::non-urban air or from high stacks |  | biosphere | biogas combustion in boiler + biogas flaring
Activity | anaerobic digestion of sequential crops, with biogenic carbon uptake
comment | Production of biogas from sequential crops. Absorbed biogenic carbon is included to ensure carbon balance.
location | FR
reference product | biogas
production amount | 1
unit | cubic meter
source
Exchanges
name | reference product | amount | unit | database | categories | location | type | comment
anaerobic digestion of sequential crops, with biogenic carbon uptake | biogas | 1 | cubic meter | biogas_inventories |  | FR | production
sequential crop production and supply | sequential crop | 5.2261 | kilogram | biogas_inventories |  | FR | technosphere | amount of wet feedstock required to supply 1 cubic meter of biogas (considering losses and internal use)
market for electricity, low voltage | electricity, low voltage | 0.14258 | kilowatt hour | eco 3.9.1_coff |  | FR | technosphere
anaerobic digestion plant construction, agriculture, with methane recovery | anaerobic digestion plant, agriculture, with methane recovery | 3.2478e-07 | unit | eco 3.9.1_coff |  | RoW | technosphere
market for gas boiler | gas boiler | 1.2353e-06 | unit | eco 3.9.1_coff |  | GLO | technosphere | calculated based on heat requirements and ecoinvent data from ''heat production, biomethane, at boiler condensing modulating <100kW Europe without Switzerland''
Carbon dioxide, in air |  | 2.2511 | kilogram | biosphere3 | natural resource::in air |  | biosphere | mass of carbon (as CO2) contained in the produced biogas (i.e., considering losses and internal use) that has been removed from the atmosphere during biomass growth
Carbon dioxide, non-fossil |  | 0.26532 | kilogram | biosphere3 | air::non-urban air or from high stacks |  | biosphere | biogas leakage + biogas combustion in boiler + biogas flaring
Methane, non-fossil |  | 0.014522 | kilogram | biosphere3 | air::non-urban air or from high stacks |  | biosphere | biogas leakage + biogas combustion in boiler + biogas flaring
Carbon monoxide, non-fossil |  | 0.00012516 | kilogram | biosphere3 | air::non-urban air or from high stacks |  | biosphere | biogas combustion in boiler + biogas flaring
Dinitrogen monoxide |  | 6.5183e-06 | kilogram | biosphere3 | air::non-urban air or from high stacks |  | biosphere | biogas combustion in boiler + biogas flaring
Nitrogen oxides |  | 3.9109e-05 | kilogram | biosphere3 | air::non-urban air or from high stacks |  | biosphere | biogas combustion in boiler + biogas flaring
Sulfur dioxide |  | 6.5183e-05 | kilogram | biosphere3 | air::non-urban air or from high stacks |  | biosphere | biogas combustion in boiler + biogas flaring
NMVOC, non-methane volatile organic compounds |  | 5.2146e-06 | kilogram | biosphere3 | air::non-urban air or from high stacks |  | biosphere | biogas combustion in boiler + biogas flaring
Platinum |  | 1.8252e-11 | kilogram | biosphere3 | air::non-urban air or from high stacks |  | biosphere | biogas combustion in boiler + biogas flaring
Activity | anaerobic digestion of dedicated crops, with biogenic carbon uptake
comment | Production of biogas from dedicated crops. Absorbed biogenic carbon is included to ensure carbon balance.
location | FR
reference product | biogas
production amount | 1
unit | cubic meter
source
Exchanges
name | reference product | amount | unit | database | categories | location | type | comment
anaerobic digestion of dedicated crops, with biogenic carbon uptake | biogas | 1 | cubic meter |  |  | FR | production
dedicated crops collection | dedicated crops | 6.1033 | kilogram |  |  | FR | technosphere | amount of wet feedstock required to supply 1 cubic meter of biogas (considering losses and internal use)
market for electricity, low voltage | electricity, low voltage | 0.14208 | kilowatt hour | eco 3.9.1_coff |  | FR | technosphere
anaerobic digestion plant construction, agriculture, with methane recovery | anaerobic digestion plant, agriculture, with methane recovery | 3.2478e-07 | unit | eco 3.9.1_coff |  | RoW | technosphere
market for gas boiler | gas boiler | 1.231e-06 | unit | eco 3.9.1_coff |  | GLO | technosphere | calculated based on heat requirements and ecoinvent data from ''heat production, biomethane, at boiler condensing modulating <100kW Europe without Switzerland''
Carbon dioxide, in air |  | 2.2503 | kilogram | biosphere3 | natural resource::in air |  | biosphere | mass of carbon (as CO2) contained in the produced biogas (i.e., considering losses and internal use) that has been removed from the atmosphere during biomass growth
Carbon dioxide, non-fossil |  | 0.26535 | kilogram | biosphere3 | air::non-urban air or from high stacks |  | biosphere | biogas leakage + biogas combustion in boiler + biogas flaring
Methane, non-fossil |  | 0.014472 | kilogram | biosphere3 | air::non-urban air or from high stacks |  | biosphere | biogas leakage + biogas combustion in boiler + biogas flaring
Carbon monoxide, non-fossil |  | 0.00012516 | kilogram | biosphere3 | air::non-urban air or from high stacks |  | biosphere | biogas combustion in boiler + biogas flaring
Dinitrogen monoxide |  | 6.5183e-06 | kilogram | biosphere3 | air::non-urban air or from high stacks |  | biosphere | biogas combustion in boiler + biogas flaring
Nitrogen oxides |  | 3.9109e-05 | kilogram | biosphere3 | air::non-urban air or from high stacks |  | biosphere | biogas combustion in boiler + biogas flaring
Sulfur dioxide |  | 6.5183e-05 | kilogram | biosphere3 | air::non-urban air or from high stacks |  | biosphere | biogas combustion in boiler + biogas flaring
NMVOC, non-methane volatile organic compounds |  | 5.2146e-06 | kilogram | biosphere3 | air::non-urban air or from high stacks |  | biosphere | biogas combustion in boiler + biogas flaring
Platinum |  | 1.8252e-11 | kilogram | biosphere3 | air::non-urban air or from high stacks |  | biosphere | biogas combustion in boiler + biogas flaring
Activity | anaerobic digestion of grass and pastures, with biogenic carbon uptake
comment | Production of biogas from grass and pastures. Absorbed biogenic carbon is included to ensure carbon balance.
location | FR
reference product | biogas
production amount | 1
unit | cubic meter
source
Exchanges
name | reference product | amount | unit | database | categories | location | type | comment
anaerobic digestion of grass and pastures, with biogenic carbon uptake | biogas | 1 | cubic meter | biogas_inventories |  | FR | production
grass collection | grass | 8.7176 | kilogram | biogas_inventories |  | FR | technosphere | amount of wet feedstock required to supply 1 cubic meter of biogas (considering losses and internal use)
market for electricity, low voltage | electricity, low voltage | 0.14188 | kilowatt hour | eco 3.9.1_coff |  | FR | technosphere
anaerobic digestion plant construction, agriculture, with methane recovery | anaerobic digestion plant, agriculture, with methane recovery | 3.2478e-07 | unit | eco 3.9.1_coff |  | RoW | technosphere
market for gas boiler | gas boiler | 1.2293e-06 | unit | eco 3.9.1_coff |  | GLO | technosphere | calculated based on heat requirements and ecoinvent data from ''heat production, biomethane, at boiler condensing modulating <100kW Europe without Switzerland''
Carbon dioxide, in air |  | 2.2495 | kilogram | biosphere3 | natural resource::in air |  | biosphere | mass of carbon (as CO2) contained in the produced biogas (i.e., considering losses and internal use) that has been removed from the atmosphere during biomass growth
Carbon dioxide, non-fossil |  | 0.26529 | kilogram | biosphere3 | air::non-urban air or from high stacks |  | biosphere | biogas leakage + biogas combustion in boiler + biogas flaring
Methane, non-fossil |  | 0.014451 | kilogram | biosphere3 | air::non-urban air or from high stacks |  | biosphere | biogas leakage + biogas combustion in boiler + biogas flaring
Carbon monoxide, non-fossil |  | 0.00012516 | kilogram | biosphere3 | air::non-urban air or from high stacks |  | biosphere | biogas combustion in boiler + biogas flaring
Dinitrogen monoxide |  | 6.5183e-06 | kilogram | biosphere3 | air::non-urban air or from high stacks |  | biosphere | biogas combustion in boiler + biogas flaring
Nitrogen oxides |  | 3.9109e-05 | kilogram | biosphere3 | air::non-urban air or from high stacks |  | biosphere | biogas combustion in boiler + biogas flaring
Sulfur dioxide |  | 6.5183e-05 | kilogram | biosphere3 | air::non-urban air or from high stacks |  | biosphere | biogas combustion in boiler + biogas flaring
NMVOC, non-methane volatile organic compounds |  | 5.2146e-06 | kilogram | biosphere3 | air::non-urban air or from high stacks |  | biosphere | biogas combustion in boiler + biogas flaring
Platinum |  | 1.8252e-11 | kilogram | biosphere3 | air::non-urban air or from high stacks |  | biosphere | biogas combustion in boiler + biogas flaring
Activity | Farming of corn
location | FR
production amount | 1
reference product | corn, harvested
source | Adapted from premise (US inventory). Transport is removed and absorbed CO2 set to zero as it is already considered in the anaerobic digestion activity. Electricity, diesel, petrol and natural gas inputs are specified to France.
unit | kilogram
Exchanges
name | reference product | amount | unit | database | location | categories | type | comment
Farming of corn | corn, harvested | 1 | kilogram |  | FR |  | production
diesel, burned in agricultural machinery | diesel, burned in agricultural machinery | 0.216 | megajoule | eco 3.9.1_coff | GLO |  | technosphere | 5200 Btu per bushel
petrol, unleaded, burned in machinery | petrol, unleaded, burned in machinery | 0.033313 | megajoule | eco 3.9.1_coff | GLO |  | technosphere | 7729 Btu per ton
natural gas, burned in gas turbine | natural gas, burned in gas turbine | 0.062514 | megajoule | eco 3.9.1_coff | FR |  | technosphere | 479 Btu of NG per bushel, 1026 Btu for LPG
market for electricity, low voltage | electricity, low voltage | 0.0153 | kilowatt hour | eco 3.9.1_coff | FR |  | technosphere | 1326 Btu of electricity per bushel
market for inorganic nitrogen fertiliser, as N | inorganic nitrogen fertiliser, as N | 0.015807 | kilogram | eco 3.9.1_coff | FR |  | technosphere
market for inorganic phosphorus fertiliser, as P2O5 | inorganic phosphorus fertiliser, as P2O5 | 0.0059291 | kilogram | eco 3.9.1_coff | FR |  | technosphere
market for inorganic potassium fertiliser, as K2O | inorganic potassium fertiliser, as K2O | 0.0059961 | kilogram | eco 3.9.1_coff | FR |  | technosphere
market for soil pH raising agent, as CaCO3 | soil pH raising agent, as CaCO3 | 0.057362 | kilogram | eco 3.9.1_coff | GLO |  | technosphere
market for pyrethroid-compound | pyrethroid-compound | 4.9173e-07 | kilogram | eco 3.9.1_coff | GLO |  | technosphere | pesticide
market for bipyridylium-compound | bipyridylium-compound | 0.00023043 | kilogram | biosphere3 | GLO |  | technosphere | herbicide
market for maize seed, for sowing | maize seed, for sowing | 0.00322 | kilogram | biosphere3 | GLO |  | technosphere | seeds, from "maize grain production, US" from ecoinvent
market for application of plant protection product, by field sprayer | application of plant protection product, by field sprayer | 8.253e-05 | hectare | biosphere3 | GLO |  | technosphere | spraying, from "maize grain production, US" from ecoinvent
market for irrigation | irrigation | 0.24474 | cubic meter | biosphere3 | FR |  | technosphere | irrigation, from "maize grain production, US" from ecoinvent
Carbon dioxide, in air |  | 0 | kilogram | biosphere3 |  | natural resource::in air | biosphere | from "maize grain production, US" from ecoinvent. 14% moisture content.
Energy, gross calorific value, in biomass |  | 13.6222 | megajoule | biosphere3 |  | natural resource::biotic | biosphere | from "maize grain production, US" from ecoinvent. 14% moisture content.
Carbon dioxide, fossil |  | 0.022165 | kilogram | biosphere3 |  | air | biosphere | .248 kg CO2 from urea use per ton, .315 kg CO2 from CaCO2 use, per bushel
Nitric oxide |  | 0.00036197 | kilogram | biosphere3 |  | air | biosphere | 8.88 g/ton NO from fertilizer use
Dinitrogen monoxide |  | 0.00045201 | kilogram | biosphere3 |  | air | biosphere | 10.7 g/ton of N2O from fertilizer use
Water |  | 0.17007 | cubic meter | biosphere3 |  | air | biosphere | from "maize grain production, US" from ecoinvent
Nitrogen oxides |  | 8.3517e-05 | kilogram | biosphere3 |  | air::non-urban air or from high stacks | biosphere | from "maize grain production, US" from ecoinvent
Ammonia |  | 0.0010182 | kilogram | biosphere3 |  | air::non-urban air or from high stacks | biosphere | from "maize grain production, US" from ecoinvent
Transformation, from annual crop |  | 0.47991 | square meter | biosphere3 |  | natural resource::land | biosphere | Originally 166 bushel/acre. Assumes two yields per year.
Transformation, to annual crop |  | 0.47991 | square meter | biosphere3 |  | natural resource::land | biosphere | Originally 166 bushel/acre. Assumes two yields per year.
Occupation, annual crop |  | 0.95982 | square meter-year | biosphere3 |  | natural resource::land | biosphere | Assumes two yields per year.
Acetamide |  | 1.0108e-06 | kilogram | biosphere3 |  | soil::agricultural | biosphere | from "maize grain production, US" from ecoinvent
Paraquat |  | 6.1367e-07 | kilogram | biosphere3 |  | soil::agricultural | biosphere | from "maize grain production, US" from ecoinvent
Imazapyr |  | 4.8131e-09 | kilogram | biosphere3 |  | soil::agricultural | biosphere | from "maize grain production, US" from ecoinvent
Bromoxynil |  | 6.4977e-07 | kilogram | biosphere3 |  | soil::agricultural | biosphere | from "maize grain production, US" from ecoinvent
Copper |  | -1.5041e-06 | kilogram | biosphere3 |  | soil::agricultural | biosphere | from "maize grain production, US" from ecoinvent
Rimsulfuron |  | 1.2033e-07 | kilogram | biosphere3 |  | soil::agricultural | biosphere | from "maize grain production, US" from ecoinvent
Pendimethalin |  | 2.4787e-06 | kilogram | biosphere3 |  | soil::agricultural | biosphere | from "maize grain production, US" from ecoinvent
Permethrin |  | 1.0829e-07 | kilogram | biosphere3 |  | soil::agricultural | biosphere | from "maize grain production, US" from ecoinvent
Tebupirimphos |  | 1.0108e-06 | kilogram | biosphere3 |  | soil::agricultural | biosphere | from "maize grain production, US" from ecoinvent
Lambda-cyhalothrin |  | 2.4065e-08 | kilogram | biosphere3 |  | soil::agricultural | biosphere | from "maize grain production, US" from ecoinvent
Nickel |  | -3.2894e-07 | kilogram | biosphere3 |  | soil::agricultural | biosphere | from "maize grain production, US" from ecoinvent
Tefluthrin |  | 7.9416e-07 | kilogram | biosphere3 |  | soil::agricultural | biosphere | from "maize grain production, US" from ecoinvent
Alachlor |  | 4.1393e-06 | kilogram | biosphere3 |  | soil::agricultural | biosphere | from "maize grain production, US" from ecoinvent
Cyfluthrin |  | 5.0538e-08 | kilogram | biosphere3 |  | soil::agricultural | biosphere | from "maize grain production, US" from ecoinvent
Zinc |  | -5.9001e-06 | kilogram | biosphere3 |  | soil::agricultural | biosphere | from "maize grain production, US" from ecoinvent
Mesotrione |  | 1.5643e-06 | kilogram | biosphere3 |  | soil::agricultural | biosphere | from "maize grain production, US" from ecoinvent
Terbufos |  | 2.6953e-06 | kilogram | biosphere3 |  | soil::agricultural | biosphere | from "maize grain production, US" from ecoinvent
Chromium |  | 4.4455e-08 | kilogram | biosphere3 |  | soil::agricultural | biosphere | from "maize grain production, US" from ecoinvent
Foramsulfuron |  | 3.6098e-08 | kilogram | biosphere3 |  | soil::agricultural | biosphere | from "maize grain production, US" from ecoinvent
Bifenthrin |  | 2.1659e-07 | kilogram | biosphere3 |  | soil::agricultural | biosphere | from "maize grain production, US" from ecoinvent
Cadmium |  | -1.8835e-08 | kilogram | biosphere3 |  | soil::agricultural | biosphere | from "maize grain production, US" from ecoinvent
Metolachlor |  | 4.2885e-05 | kilogram | biosphere3 |  | soil::agricultural | biosphere | from "maize grain production, US" from ecoinvent
Atrazine |  | 9.246e-05 | kilogram | biosphere3 |  | soil::agricultural | biosphere | from "maize grain production, US" from ecoinvent
Dimethenamid |  | 5.0297e-06 | kilogram | biosphere3 |  | soil::agricultural | biosphere | from "maize grain production, US" from ecoinvent
Simazine |  | 2.4306e-06 | kilogram | biosphere3 |  | soil::agricultural | biosphere | from "maize grain production, US" from ecoinvent
Dicamba |  | 1.7327e-06 | kilogram | biosphere3 |  | soil::agricultural | biosphere | from "maize grain production, US" from ecoinvent
Fipronil |  | 2.8879e-07 | kilogram | biosphere3 |  | soil::agricultural | biosphere | from "maize grain production, US" from ecoinvent
Glyphosate |  | 1.9662e-05 | kilogram | biosphere3 |  | soil::agricultural | biosphere | from "maize grain production, US" from ecoinvent
Glufosinate |  | 1.1912e-06 | kilogram | biosphere3 |  | soil::agricultural | biosphere | from "maize grain production, US" from ecoinvent
Diflufenzopyr-sodium |  | 1.9252e-07 | kilogram | biosphere3 |  | soil::agricultural | biosphere | from "maize grain production, US" from ecoinvent
2,4-D |  | 3.0443e-06 | kilogram | biosphere3 |  | soil::agricultural | biosphere | from "maize grain production, US" from ecoinvent
Chlorpyrifos |  | 4.8131e-06 | kilogram | biosphere3 |  | soil::agricultural | biosphere | from "maize grain production, US" from ecoinvent
Acetochlor |  | 5.9442e-05 | kilogram | biosphere3 |  | soil::agricultural | biosphere | from "maize grain production, US" from ecoinvent
Flumetsulam |  | 3.3692e-07 | kilogram | biosphere3 |  | soil::agricultural | biosphere | from "maize grain production, US" from ecoinvent
Imazethapyr |  | 1.6846e-08 | kilogram | biosphere3 |  | soil::agricultural | biosphere | from "maize grain production, US" from ecoinvent
Isoxaflutole |  | 5.7757e-07 | kilogram | biosphere3 |  | soil::agricultural | biosphere | from "maize grain production, US" from ecoinvent
Prosulfuron |  | 2.1659e-08 | kilogram | biosphere3 |  | soil::agricultural | biosphere | from "maize grain production, US" from ecoinvent
Cypermethrin |  | 3.6098e-08 | kilogram | biosphere3 |  | soil::agricultural | biosphere | from "maize grain production, US" from ecoinvent
Nicosulfuron |  | 2.6472e-07 | kilogram | biosphere3 |  | soil::agricultural | biosphere | from "maize grain production, US" from ecoinvent
Primisulfuron |  | 1.2033e-07 | kilogram | biosphere3 |  | soil::agricultural | biosphere | from "maize grain production, US" from ecoinvent
Lead |  | 2.6437e-07 | kilogram | biosphere3 |  | soil::agricultural | biosphere | from "maize grain production, US" from ecoinvent
Water |  | 0.059737 | cubic meter | biosphere3 |  | water::ground- | biosphere | from "maize grain production, US" from ecoinvent
Nitrate |  | 0.011639 | kilogram | biosphere3 |  | water::ground- | biosphere | from "maize grain production, US" from ecoinvent
Water |  | 0.014934 | cubic meter | biosphere3 |  | water::surface water | biosphere | from "maize grain production, US" from ecoinvent
Phosphorus |  | 9.7542e-05 | kilogram | biosphere3 |  | water::surface water | biosphere | from "maize grain production, US" from ecoinvent
Phosphate |  | 7.5148e-06 | kilogram |  |  | water::surface water | biosphere | from "maize grain production, US" from ecoinvent
Water, unspecified natural origin |  | 0 | cubic meter |  |  | natural resource::in water | biosphere | WF for maize from https://doi.org/10.1016/j.jclepro.2017.02.032
Activity | dedicated crops collection
comment | Collection and supply of dedicated crops
location | FR
reference product | dedicated crops
production amount | 1
unit | kilogram
source
Exchanges
name | reference product | amount | unit | database | categories | location | type | comment
dedicated crops collection | dedicated crops | 1 | kilogram |  |  | FR | production
market for transport, freight, lorry, unspecified | transport, freight, lorry, unspecified | 0.01 | ton kilometer | eco 3.9.1_coff |  | RER | technosphere | INRAE Transfert (2021)
Farming of corn | corn, harvested | 1 | kilogram |  |  | FR | technosphere
market for electricity, medium voltage | electricity, medium voltage | 0.00376 | kilowatt hour | eco 3.9.1_coff |  | FR | technosphere | Shreeding operation based on inventory provided by Agribalyse
steel production, converter, low-alloyed | steel, low-alloyed | 0.00085 | kilogram | eco 3.9.1_coff |  | RER | technosphere | Shreeding operation based on inventory provided by Agribalyse
Activity | grass collection
comment | Collection and supply of grass
location | FR
reference product | grass
production amount | 1
unit | kilogram
source
Exchanges
name | reference product | amount | unit | database | categories | location | type | comment
grass collection | grass | 1 | kilogram | biogas_inventories |  | FR | production
market for transport, freight, lorry, unspecified | transport, freight, lorry, unspecified | 0.01 | ton kilometer | eco 3.9.1_coff |  | RER | technosphere | INRAE Transfert (2021)
market for electricity, medium voltage | electricity, medium voltage | 0.00376 | kilowatt hour | eco 3.9.1_coff |  | FR | technosphere | Shreeding operation based on inventory provided by Agribalyse
steel production, converter, low-alloyed | steel, low-alloyed | 0.00085 | kilogram | eco 3.9.1_coff |  | RER | technosphere | Shreeding operation based on inventory provided by Agribalyse
Activity | animal manure collection
comment | Collection and supply of animal manure
location | FR
reference product | animal manure
production amount | 1
unit | kilogram
source | Istrate et al. (2025) and Mano Esteves et al. (2019)
Exchanges
name | reference product | amount | unit | database | categories | location | type | comment
animal manure collection | animal manure | 1 | kilogram | biogas_inventories |  | FR | production
market for transport, freight, lorry, unspecified | transport, freight, lorry, unspecified | 0.01 | ton kilometer | eco 3.9.1_coff |  | RER | technosphere | INRAE Transfert (2021)
Activity | agricultural residues collection
comment | Collection and supply of agricultural residues
location | FR
reference product | agricultural residues
production amount | 1
unit | kilogram
source | Agribalyse
Exchanges
name | reference product | amount | unit | database | categories | location | type | comment
agricultural residues collection | agricultural residues | 1 | kilogram | biogas_inventories |  | FR | production
market for transport, freight, lorry, unspecified | transport, freight, lorry, unspecified | 0.01 | ton kilometer | eco 3.9.1_coff |  | RER | technosphere | INRAE Transfert (2021)
market for electricity, medium voltage | electricity, medium voltage | 0.00376 | kilowatt hour | eco 3.9.1_coff |  | FR | technosphere | Shreeding operation based on inventory provided by Agribalyse
steel production, converter, low-alloyed | steel, low-alloyed | 0.00085 | kilogram | eco 3.9.1_coff |  | RER | technosphere | Shreeding operation based on inventory provided by Agribalyse
Activity | biowaste collection
comment | Collection and supply of biowaste
location | FR
reference product | treated biowaste
production amount | 1
unit | kilogram
source | Agribalyse
Exchanges
name | reference product | amount | unit | database | categories | location | type | comment
biowaste collection | treated biowaste | 1 | kilogram | biogas_inventories |  | FR | production
municipal waste collection service by 21 metric ton lorry | municipal waste collection service by 21 metric ton lorry | 0.1 | ton kilometer | eco 3.9.1_coff |  | CH | technosphere | Distance considered by Agribalyse
market for electricity, medium voltage | electricity, medium voltage | 0.00376 | kilowatt hour | eco 3.9.1_coff |  | FR | technosphere | Shreeding operation based on inventory provided by Agribalyse
steel production, converter, low-alloyed | steel, low-alloyed | 0.00085 | kilogram | eco 3.9.1_coff |  | RER | technosphere | Shreeding operation based on inventory provided by Agribalyse
Activity | sequential crop production and supply
comment | Production and supply os sequential crops. Oat sequential crop considered as representative of the eight crops taken into account for the biochemical methane potential
location | FR
reference product | sequential crop
production amount | 1
unit | kilogram
source | Based on ecoinvent, and Istrate et al. (2024) for oat
Exchanges
name | reference product | amount | unit | database | categories | location | type | comment
sequential crop production and supply | sequential crop | 1 | kilogram | biogas_inventories |  | FR | production
market for transport, freight, lorry, unspecified | transport, freight, lorry, unspecified | 0.01 | ton kilometer | eco 3.9.1_coff |  | RER | technosphere | INRAE Transfert (2021)
sweet sorghum production | sweet sorghum grain | 0 | kilogram | eco 3.9.1_coff |  | RoW | technosphere
barley production | barley grain | 0 | kilogram | eco 3.9.1_coff |  | FR | technosphere
oat sequential crop production | oat sequential crop | 1 | kilogram | eco 3.9.1_coff |  | RER | technosphere
rye production | rye grain | 0 | kilogram | eco 3.9.1_coff |  | RER | technosphere
fodder beet production, Swiss integrated production, intensive | fodder beet, Swiss integrated production | 0 | kilogram | eco 3.9.1_coff |  | CH | technosphere
market for ryegrass-red&Egyptian clover-mixture silage | ryegrass-red&Egyptian clover-mixture silage | 0 | kilogram | eco 3.9.1_coff |  | GLO | technosphere | Considers ryegrass and legume cover crops (clover) together
maize silage production | maize silage | 0 | kilogram | eco 3.9.1_coff |  | RoW | technosphere
Activity | oat sequential crop production
comment | Production of oat forage as sequential crop. Inventory taken from Istrate et al. (2024): One-tenth of EU’s biomethane potential combined with carbon capture and storage can shift the region’s ammonia production to net-zero. One Earth
location | RER
reference product | sequential crop
production amount | 1
unit | kilogram
source | Taken from Istrate et al. (2024). Based on Lodato et al. (2022): Towards sustainable methane supply from local bioresources: Anaerobic digestion, gasification, and gas upgrading. Applied Energy 323 (2022) 119568; Vassilev et al. (2010). An overview of the chemical composition of biomass. Fuel 89 (2010) 913–933
Exchanges
name | reference product | amount | unit | database | categories | location | type | comment
oat sequential crop production | oat sequential crop | 1 | kilogram |  |  | RER | production
market for inorganic nitrogen fertiliser, as N | inorganic nitrogen fertiliser, as N | 0.004 | kilogram | eco 3.9.1_coff |  | FR | technosphere | oat forage as sequential crop requires 80 kg N fertilizer/ha (Lodato et al., 2022)
market for combine harvesting | combine harvesting | 5e-05 | hectare | eco 3.9.1_coff |  | GLO | technosphere | process considered for harvesting of the sequential crop (Lodato et al., 2022)
Nitrate |  | 0.0044 | kilogram | biosphere3 | water::ground- |  | biosphere | nitrate percolation of 88 kg NO3- per ha (Lodato et al., 2022)
Activity | biogas purification to biomethane by membrane, Tr2050
comment | Purification of biogas to biomethane using membrane technology.
location | FR
production amount | 1
reference product | biomethane, high pressure
unit | cubic meter
source
Exchanges
name | reference product | amount | unit | database | categories | location | type | comment
biogas purification to biomethane by membrane, Tr2050 | biomethane, high pressure | 1 | cubic meter |  |  | FR | production
market for activated carbon, granular | activated carbon, granular | 0.00015154 | kilogram | eco 3.9.1_coff |  | GLO | technosphere
market for chemical factory, organics | chemical factory, organics | 5.4e-11 | unit | eco 3.9.1_coff |  | GLO | technosphere
market for electricity, low voltage | electricity, low voltage | 0.98189 | kilowatt hour | eco 3.9.1_coff |  | FR | technosphere
market for lubricating oil | lubricating oil | 0.000114 | kilogram | eco 3.9.1_coff |  | RER | technosphere
market for steel, chromium steel 18/8 | steel, chromium steel 18/8 | 0.000101 | kilogram | eco 3.9.1_coff |  | GLO | technosphere
market for biogas | biogas | 1.8942 | cubic meter |  |  | RoW | technosphere
biomethane AD transport | biomethane AD transport | 1 | unit |  |  | FR | technosphere
Carbon dioxide, non-fossil |  | 1.7715 | kilogram | biosphere3 | air::non-urban air or from high stacks |  | biosphere
Heat, waste |  | 1.28 | megajoule | biosphere3 | air::non-urban air or from high stacks |  | biosphere
Hydrogen sulfide |  | 0 | kilogram | biosphere3 | air::non-urban air or from high stacks |  | biosphere
Methane, non-fossil |  | 0.0070244 | kilogram | biosphere3 | air::non-urban air or from high stacks |  | biosphere
Nitrogen |  | 0.05156 | kilogram | biosphere3 | air |  | biosphere
Sulfur dioxide |  | 6.599e-06 | kilogram | biosphere3 | air::urban air close to ground |  | biosphere
Activity | biogas purification to biomethane by chemical scrubbing, Tr2050
comment | Purification of biogas to biomethane using chemical scrubbing technology.
location | FR
production amount | 1
reference product | biomethane, high pressure
unit | cubic meter
source
Exchanges
name | reference product | amount | unit | database | categories | location | type | comment
biogas purification to biomethane by chemical scrubbing, Tr2050 | biomethane, high pressure | 1 | cubic meter |  |  | FR | production
market for activated carbon, granular | activated carbon, granular | 0.00015328 | kilogram | eco 3.9.1_coff |  | GLO | technosphere
market for chemical factory, organics | chemical factory, organics | 5.4e-11 | unit | eco 3.9.1_coff |  | GLO | technosphere
market for electricity, low voltage | electricity, low voltage | 0.7629 | kilowatt hour | eco 3.9.1_coff |  | FR | technosphere
market for lubricating oil | lubricating oil | 0.000114 | kilogram | eco 3.9.1_coff |  | RER | technosphere
market for steel, chromium steel 18/8 | steel, chromium steel 18/8 | 0.000101 | kilogram | eco 3.9.1_coff |  | GLO | technosphere
market for biogas | biogas | 1.9161 | cubic meter |  |  | RoW | technosphere
biomethane AD transport | biomethane AD transport | 1 | unit |  |  | FR | technosphere
Carbon dioxide, non-fossil |  | 1.8289 | kilogram | biosphere3 | air::non-urban air or from high stacks |  | biosphere
Heat, waste |  | 1.28 | megajoule | biosphere3 | air::non-urban air or from high stacks |  | biosphere
Hydrogen sulfide |  | 0 | kilogram | biosphere3 | air::non-urban air or from high stacks |  | biosphere
Methane, non-fossil |  | 0.00071054 | kilogram | biosphere3 | air::non-urban air or from high stacks |  | biosphere
Nitrogen |  | 0.05156 | kilogram | biosphere3 | air |  | biosphere
Sulfur dioxide |  | 6.599e-06 | kilogram | biosphere3 | air::urban air close to ground |  | biosphere
market for tap water | tap water | 0 | kilogram | eco 3.9.1_coff |  | Europe without Switzerland | technosphere
market for monoethanolamine | monoethanolamine | 0.000123 | kilogram | eco 3.9.1_coff |  | GLO | technosphere
market for charcoal | charcoal | 0.000697 | kilogram | eco 3.9.1_coff |  | GLO | technosphere
market for chemical, organic | chemical, organic | 2.64e-05 | kilogram | eco 3.9.1_coff |  | GLO | technosphere
market for potassium hydroxide | potassium hydroxide | 0 | kilogram | eco 3.9.1_coff |  | GLO | technosphere
market for sodium chloride, powder | sodium chloride, powder | 9.29e-05 | kilogram | eco 3.9.1_coff |  | GLO | technosphere
Ammonia |  | 0.013412 | kilogram | biosphere3 | air::non-urban air or from high stacks |  | biosphere
Acetaldehyde |  | 0.35255 | kilogram | biosphere3 | air::non-urban air or from high stacks |  | biosphere
Activity | biogas purification to biomethane by water scrubbing, Tr2050
comment | Purification of biogas to biomethane using water scrubbing technology.
location | FR
production amount | 1
reference product | biomethane, high pressure
unit | cubic meter
source
Exchanges
name | reference product | amount | unit | database | categories | location | type | comment
biogas purification to biomethane by water scrubbing, Tr2050 | biomethane, high pressure | 1 | cubic meter |  |  | FR | production
market for activated carbon, granular | activated carbon, granular | 0.00015304 | kilogram | eco 3.9.1_coff |  | GLO | technosphere
market for chemical factory, organics | chemical factory, organics | 5.4e-11 | unit | eco 3.9.1_coff |  | GLO | technosphere
market for electricity, low voltage | electricity, low voltage | 0.63433 | kilowatt hour | eco 3.9.1_coff |  | FR | technosphere
market for lubricating oil | lubricating oil | 0.000114 | kilogram | eco 3.9.1_coff |  | RER | technosphere
market for steel, chromium steel 18/8 | steel, chromium steel 18/8 | 0.000101 | kilogram | eco 3.9.1_coff |  | GLO | technosphere
market for biogas | biogas | 1.913 | cubic meter |  |  | RoW | technosphere
biomethane AD transport | biomethane AD transport | 1 | unit |  |  | FR | technosphere
Carbon dioxide, non-fossil |  | 1.7891 | kilogram | biosphere3 | air::non-urban air or from high stacks |  | biosphere
Heat, waste |  | 1.28 | megajoule | biosphere3 | air::non-urban air or from high stacks |  | biosphere
Hydrogen sulfide |  | 0 | kilogram | biosphere3 | air::non-urban air or from high stacks |  | biosphere
Methane, non-fossil |  | 0.014188 | kilogram | biosphere3 | air::non-urban air or from high stacks |  | biosphere
Nitrogen |  | 0.05156 | kilogram | biosphere3 | air |  | biosphere
Sulfur dioxide |  | 6.599e-06 | kilogram | biosphere3 | air::urban air close to ground |  | biosphere
market for tap water | tap water | 0.1913 | kilogram | eco 3.9.1_coff |  | Europe without Switzerland | technosphere
market for monoethanolamine | monoethanolamine | 0 | kilogram | eco 3.9.1_coff |  | GLO | technosphere
market for charcoal | charcoal | 0 | kilogram | eco 3.9.1_coff |  | GLO | technosphere
market for chemical, organic | chemical, organic | 0 | kilogram | eco 3.9.1_coff |  | GLO | technosphere
market for potassium hydroxide | potassium hydroxide | 0 | kilogram | eco 3.9.1_coff |  | GLO | technosphere
market for sodium chloride, powder | sodium chloride, powder | 0 | kilogram | eco 3.9.1_coff |  | GLO | technosphere
Ammonia |  | 0 | kilogram | biosphere3 | air::non-urban air or from high stacks |  | biosphere
Acetaldehyde |  | 0 | kilogram | biosphere3 | air::non-urban air or from high stacks |  | biosphere
Activity | biogas purification to biomethane by PSA, Tr2050
comment | Purification of biogas to biomethane using PSA technology.
location | FR
production amount | 1
reference product | biomethane, high pressure
unit | cubic meter
source
Exchanges
name | reference product | amount | unit | database | categories | location | type | comment
biogas purification to biomethane by PSA, Tr2050 | biomethane, high pressure | 1 | cubic meter |  |  | FR | production
market for activated carbon, granular | activated carbon, granular | 0.00015295 | kilogram | eco 3.9.1_coff |  | GLO | technosphere
market for chemical factory, organics | chemical factory, organics | 5.4e-11 | unit | eco 3.9.1_coff |  | GLO | technosphere
market for electricity, low voltage | electricity, low voltage | 0.6768 | kilowatt hour | eco 3.9.1_coff |  | FR | technosphere
market for lubricating oil | lubricating oil | 0.000114 | kilogram | eco 3.9.1_coff |  | RER | technosphere
market for steel, chromium steel 18/8 | steel, chromium steel 18/8 | 0.000101 | kilogram | eco 3.9.1_coff |  | GLO | technosphere
market for biogas | biogas | 1.9118 | cubic meter |  |  | RoW | technosphere
biomethane AD transport | biomethane AD transport | 1 | unit |  |  | FR | technosphere
Carbon dioxide, non-fossil |  | 1.7695 | kilogram | biosphere3 | air::non-urban air or from high stacks |  | biosphere
Heat, waste |  | 1.28 | megajoule | biosphere3 | air::non-urban air or from high stacks |  | biosphere
Hydrogen sulfide |  | 0 | kilogram | biosphere3 | air::non-urban air or from high stacks |  | biosphere
Methane, non-fossil |  | 0.021269 | kilogram | biosphere3 | air::non-urban air or from high stacks |  | biosphere
Nitrogen |  | 0.05156 | kilogram | biosphere3 | air |  | biosphere
Sulfur dioxide |  | 6.599e-06 | kilogram | biosphere3 | air::urban air close to ground |  | biosphere
market for tap water | tap water | 0 | kilogram | eco 3.9.1_coff |  | Europe without Switzerland | technosphere
market for monoethanolamine | monoethanolamine | 0.000208 | kilogram | eco 3.9.1_coff |  | GLO | technosphere
market for charcoal | charcoal | 0 | kilogram | eco 3.9.1_coff |  | GLO | technosphere
market for chemical, organic | chemical, organic | 3.98e-06 | kilogram | eco 3.9.1_coff |  | GLO | technosphere
market for potassium hydroxide | potassium hydroxide | 0 | kilogram | eco 3.9.1_coff |  | GLO | technosphere
market for sodium chloride, powder | sodium chloride, powder | 0 | kilogram | eco 3.9.1_coff |  | GLO | technosphere
Ammonia |  | 0 | kilogram | biosphere3 | air::non-urban air or from high stacks |  | biosphere
Acetaldehyde |  | 0 | kilogram | biosphere3 | air::non-urban air or from high stacks |  | biosphere
Activity | biogas purification to biomethane by cryogenic separation, Tr2050
comment | Purification of biogas to biomethane using cryogenic separation technology.
location | FR
production amount | 1
reference product | biomethane, high pressure
unit | cubic meter
source
Exchanges
name | reference product | amount | unit | database | categories | location | type | comment
biogas purification to biomethane by cryogenic separation, Tr2050 | biomethane, high pressure | 1 | cubic meter |  |  | FR | production
market for activated carbon, granular | activated carbon, granular | 0.0001503 | kilogram | eco 3.9.1_coff |  | GLO | technosphere
market for chemical factory, organics | chemical factory, organics | 0 | unit | eco 3.9.1_coff |  | GLO | technosphere
market for electricity, low voltage | electricity, low voltage | 0.65756 | kilowatt hour | eco 3.9.1_coff |  | FR | technosphere
market for lubricating oil | lubricating oil | 0 | kilogram | eco 3.9.1_coff |  | RER | technosphere
market for steel, chromium steel 18/8 | steel, chromium steel 18/8 | 0 | kilogram | eco 3.9.1_coff |  | GLO | technosphere
market for biogas | biogas | 1.8787 | cubic meter |  |  | RoW | technosphere
biomethane AD transport | biomethane AD transport | 1 | unit |  |  | FR | technosphere
Carbon dioxide, non-fossil |  | 1.7592 | kilogram | biosphere3 | air::non-urban air or from high stacks |  | biosphere
Heat, waste |  | 0 | megajoule | biosphere3 | air::non-urban air or from high stacks |  | biosphere
Hydrogen sulfide |  | 0 | kilogram | biosphere3 | air::non-urban air or from high stacks |  | biosphere
Methane, non-fossil |  | 0.00034835 | kilogram | biosphere3 | air::non-urban air or from high stacks |  | biosphere
Nitrogen |  | 0 | kilogram | biosphere3 | air |  | biosphere
Sulfur dioxide |  | 0 | kilogram | biosphere3 | air::urban air close to ground |  | biosphere
market for tap water | tap water | 0 | kilogram | eco 3.9.1_coff |  | Europe without Switzerland | technosphere
market for monoethanolamine | monoethanolamine | 0 | kilogram | eco 3.9.1_coff |  | GLO | technosphere
market for charcoal | charcoal | 0 | kilogram | eco 3.9.1_coff |  | GLO | technosphere
market for chemical, organic | chemical, organic | 0 | kilogram | eco 3.9.1_coff |  | GLO | technosphere
market for potassium hydroxide | potassium hydroxide | 0 | kilogram | eco 3.9.1_coff |  | GLO | technosphere
market for sodium chloride, powder | sodium chloride, powder | 0 | kilogram | eco 3.9.1_coff |  | GLO | technosphere
Ammonia |  | 0 | kilogram | biosphere3 | air::non-urban air or from high stacks |  | biosphere
Acetaldehyde |  | 0 | kilogram | biosphere3 | air::non-urban air or from high stacks |  | biosphere
Activity | biogas purification to biomethane by membrane with CCS, Tr2050
comment | Purification of biogas to biomethane using membrane with CCS technology.
location | FR
production amount | 1
reference product | biomethane, high pressure
unit | cubic meter
source
Exchanges
name | reference product | amount | unit | database | categories | location | type | comment
biogas purification to biomethane by membrane with CCS, Tr2050 | biomethane, high pressure | 1 | cubic meter |  |  | FR | production
market for activated carbon, granular | activated carbon, granular | 0.00015154 | kilogram | eco 3.9.1_coff |  | GLO | technosphere
market for chemical factory, organics | chemical factory, organics | 5.4e-11 | unit | eco 3.9.1_coff |  | GLO | technosphere
market for electricity, low voltage | electricity, low voltage | 0.98189 | kilowatt hour | eco 3.9.1_coff |  | FR | technosphere
market for lubricating oil | lubricating oil | 0.000114 | kilogram | eco 3.9.1_coff |  | RER | technosphere
market for steel, chromium steel 18/8 | steel, chromium steel 18/8 | 0.000101 | kilogram | eco 3.9.1_coff |  | GLO | technosphere
market for biogas | biogas | 1.8942 | cubic meter |  |  | RoW | technosphere
biomethane AD transport | biomethane AD transport | 1 | unit |  |  | FR | technosphere
Carbon dioxide, non-fossil |  | 0.018263 | kilogram | biosphere3 | air::non-urban air or from high stacks |  | biosphere
Heat, waste |  | 1.28 | megajoule | biosphere3 | air::non-urban air or from high stacks |  | biosphere
Hydrogen sulfide |  | 0 | kilogram | biosphere3 | air::non-urban air or from high stacks |  | biosphere
Methane, non-fossil |  | 0.0070244 | kilogram | biosphere3 | air::non-urban air or from high stacks |  | biosphere
Nitrogen |  | 0.05156 | kilogram | biosphere3 | air |  | biosphere
Sulfur dioxide |  | 6.599e-06 | kilogram | biosphere3 | air::urban air close to ground |  | biosphere
Activity | biogas purification to biomethane by chemical scrubbing with CCS, Tr2050
comment | Purification of biogas to biomethane using chemical scrubbing with CCS technology.
location | FR
production amount | 1
reference product | biomethane, high pressure
unit | cubic meter
source
Exchanges
name | reference product | amount | unit | database | categories | location | type | comment
biogas purification to biomethane by chemical scrubbing with CCS, Tr2050 | biomethane, high pressure | 1 | cubic meter |  |  | FR | production
market for activated carbon, granular | activated carbon, granular | 0.00015328 | kilogram | eco 3.9.1_coff |  | GLO | technosphere
market for chemical factory, organics | chemical factory, organics | 5.4e-11 | unit | eco 3.9.1_coff |  | GLO | technosphere
market for electricity, low voltage | electricity, low voltage | 0.7629 | kilowatt hour | eco 3.9.1_coff |  | FR | technosphere
market for lubricating oil | lubricating oil | 0.000114 | kilogram | eco 3.9.1_coff |  | RER | technosphere
market for steel, chromium steel 18/8 | steel, chromium steel 18/8 | 0.000101 | kilogram | eco 3.9.1_coff |  | GLO | technosphere
market for biogas | biogas | 1.9161 | cubic meter |  |  | RoW | technosphere
biomethane AD transport | biomethane AD transport | 1 | unit |  |  | FR | technosphere
Carbon dioxide, non-fossil |  | 0.0018474 | kilogram | biosphere3 | air::non-urban air or from high stacks |  | biosphere
Heat, waste |  | 1.28 | megajoule | biosphere3 | air::non-urban air or from high stacks |  | biosphere
Hydrogen sulfide |  | 0 | kilogram | biosphere3 | air::non-urban air or from high stacks |  | biosphere
Methane, non-fossil |  | 0.00071054 | kilogram | biosphere3 | air::non-urban air or from high stacks |  | biosphere
Nitrogen |  | 0.05156 | kilogram | biosphere3 | air |  | biosphere
Sulfur dioxide |  | 6.599e-06 | kilogram | biosphere3 | air::urban air close to ground |  | biosphere
market for tap water | tap water | 0 | kilogram | eco 3.9.1_coff |  | Europe without Switzerland | technosphere
market for monoethanolamine | monoethanolamine | 0.000123 | kilogram | eco 3.9.1_coff |  | GLO | technosphere
market for charcoal | charcoal | 0.000697 | kilogram | eco 3.9.1_coff |  | GLO | technosphere
market for chemical, organic | chemical, organic | 2.64e-05 | kilogram | eco 3.9.1_coff |  | GLO | technosphere
market for potassium hydroxide | potassium hydroxide | 0 | kilogram | eco 3.9.1_coff |  | GLO | technosphere
market for sodium chloride, powder | sodium chloride, powder | 9.29e-05 | kilogram | eco 3.9.1_coff |  | GLO | technosphere
Ammonia |  | 0.013412 | kilogram | biosphere3 | air::non-urban air or from high stacks |  | biosphere
Acetaldehyde |  | 0.35255 | kilogram | biosphere3 | air::non-urban air or from high stacks |  | biosphere
Activity | biogas purification to biomethane by water scrubbing with CCS, Tr2050
comment | Purification of biogas to biomethane using water scrubbing with CCS technology.
location | FR
production amount | 1
reference product | biomethane, high pressure
unit | cubic meter
source
Exchanges
name | reference product | amount | unit | database | categories | location | type | comment
biogas purification to biomethane by water scrubbing with CCS, Tr2050 | biomethane, high pressure | 1 | cubic meter |  |  | FR | production
market for activated carbon, granular | activated carbon, granular | 0.00015304 | kilogram | eco 3.9.1_coff |  | GLO | technosphere
market for chemical factory, organics | chemical factory, organics | 5.4e-11 | unit | eco 3.9.1_coff |  | GLO | technosphere
market for electricity, low voltage | electricity, low voltage | 0.63433 | kilowatt hour | eco 3.9.1_coff |  | FR | technosphere
market for lubricating oil | lubricating oil | 0.000114 | kilogram | eco 3.9.1_coff |  | RER | technosphere
market for steel, chromium steel 18/8 | steel, chromium steel 18/8 | 0.000101 | kilogram | eco 3.9.1_coff |  | GLO | technosphere
market for biogas | biogas | 1.913 | cubic meter |  |  | RoW | technosphere
biomethane AD transport | biomethane AD transport | 1 | unit |  |  | FR | technosphere
Carbon dioxide, non-fossil |  | 0.036888 | kilogram | biosphere3 | air::non-urban air or from high stacks |  | biosphere
Heat, waste |  | 1.28 | megajoule | biosphere3 | air::non-urban air or from high stacks |  | biosphere
Hydrogen sulfide |  | 0 | kilogram | biosphere3 | air::non-urban air or from high stacks |  | biosphere
Methane, non-fossil |  | 0.014188 | kilogram | biosphere3 | air::non-urban air or from high stacks |  | biosphere
Nitrogen |  | 0.05156 | kilogram | biosphere3 | air |  | biosphere
Sulfur dioxide |  | 6.599e-06 | kilogram | biosphere3 | air::urban air close to ground |  | biosphere
market for tap water | tap water | 0.1913 | kilogram | eco 3.9.1_coff |  | Europe without Switzerland | technosphere
market for monoethanolamine | monoethanolamine | 0 | kilogram | eco 3.9.1_coff |  | GLO | technosphere
market for charcoal | charcoal | 0 | kilogram | eco 3.9.1_coff |  | GLO | technosphere
market for chemical, organic | chemical, organic | 0 | kilogram | eco 3.9.1_coff |  | GLO | technosphere
market for potassium hydroxide | potassium hydroxide | 0 | kilogram | eco 3.9.1_coff |  | GLO | technosphere
market for sodium chloride, powder | sodium chloride, powder | 0 | kilogram | eco 3.9.1_coff |  | GLO | technosphere
Ammonia |  | 0 | kilogram | biosphere3 | air::non-urban air or from high stacks |  | biosphere
Acetaldehyde |  | 0 | kilogram | biosphere3 | air::non-urban air or from high stacks |  | biosphere
Activity | biogas purification to biomethane by PSA with CCS, Tr2050
comment | Purification of biogas to biomethane using PSA with CCS technology.
location | FR
production amount | 1
reference product | biomethane, high pressure
unit | cubic meter
source
Exchanges
name | reference product | amount | unit | database | categories | location | type | comment
biogas purification to biomethane by PSA with CCS, Tr2050 | biomethane, high pressure | 1 | cubic meter |  |  | FR | production
market for activated carbon, granular | activated carbon, granular | 0.00015295 | kilogram | eco 3.9.1_coff |  | GLO | technosphere
market for chemical factory, organics | chemical factory, organics | 5.4e-11 | unit | eco 3.9.1_coff |  | GLO | technosphere
market for electricity, low voltage | electricity, low voltage | 0.6768 | kilowatt hour | eco 3.9.1_coff |  | FR | technosphere
market for lubricating oil | lubricating oil | 0.000114 | kilogram | eco 3.9.1_coff |  | RER | technosphere
market for steel, chromium steel 18/8 | steel, chromium steel 18/8 | 0.000101 | kilogram | eco 3.9.1_coff |  | GLO | technosphere
market for biogas | biogas | 1.9118 | cubic meter |  |  | RoW | technosphere
biomethane AD transport | biomethane AD transport | 1 | unit |  |  | FR | technosphere
Carbon dioxide, non-fossil |  | 0.055298 | kilogram | biosphere3 | air::non-urban air or from high stacks |  | biosphere
Heat, waste |  | 1.28 | megajoule | biosphere3 | air::non-urban air or from high stacks |  | biosphere
Hydrogen sulfide |  | 0 | kilogram | biosphere3 | air::non-urban air or from high stacks |  | biosphere
Methane, non-fossil |  | 0.021269 | kilogram | biosphere3 | air::non-urban air or from high stacks |  | biosphere
Nitrogen |  | 0.05156 | kilogram | biosphere3 | air |  | biosphere
Sulfur dioxide |  | 6.599e-06 | kilogram | biosphere3 | air::urban air close to ground |  | biosphere
market for tap water | tap water | 0 | kilogram | eco 3.9.1_coff |  | Europe without Switzerland | technosphere
market for monoethanolamine | monoethanolamine | 0.000208 | kilogram | eco 3.9.1_coff |  | GLO | technosphere
market for charcoal | charcoal | 0 | kilogram | eco 3.9.1_coff |  | GLO | technosphere
market for chemical, organic | chemical, organic | 3.98e-06 | kilogram | eco 3.9.1_coff |  | GLO | technosphere
market for potassium hydroxide | potassium hydroxide | 0 | kilogram | eco 3.9.1_coff |  | GLO | technosphere
market for sodium chloride, powder | sodium chloride, powder | 0 | kilogram | eco 3.9.1_coff |  | GLO | technosphere
Ammonia |  | 0 | kilogram | biosphere3 | air::non-urban air or from high stacks |  | biosphere
Acetaldehyde |  | 0 | kilogram | biosphere3 | air::non-urban air or from high stacks |  | biosphere
Activity | biogas purification to biomethane by cryogenic separation with CCS, Tr2050
comment | Purification of biogas to biomethane using cryogenic separation with CCS technology.
location | FR
production amount | 1
reference product | biomethane, high pressure
unit | cubic meter
source
Exchanges
name | reference product | amount | unit | database | categories | location | type | comment
biogas purification to biomethane by cryogenic separation with CCS, Tr2050 | biomethane, high pressure | 1 | cubic meter |  |  | FR | production
market for activated carbon, granular | activated carbon, granular | 0.0001503 | kilogram | eco 3.9.1_coff |  | GLO | technosphere
market for chemical factory, organics | chemical factory, organics | 0 | unit | eco 3.9.1_coff |  | GLO | technosphere
market for electricity, low voltage | electricity, low voltage | 0.65756 | kilowatt hour | eco 3.9.1_coff |  | FR | technosphere
market for lubricating oil | lubricating oil | 0 | kilogram | eco 3.9.1_coff |  | RER | technosphere
market for steel, chromium steel 18/8 | steel, chromium steel 18/8 | 0 | kilogram | eco 3.9.1_coff |  | GLO | technosphere
market for biogas | biogas | 1.8787 | cubic meter |  |  | RoW | technosphere
biomethane AD transport | biomethane AD transport | 1 | unit |  |  | FR | technosphere
Carbon dioxide, non-fossil |  | 0.00090569 | kilogram | biosphere3 | air::non-urban air or from high stacks |  | biosphere
Heat, waste |  | 0 | megajoule | biosphere3 | air::non-urban air or from high stacks |  | biosphere
Hydrogen sulfide |  | 0 | kilogram | biosphere3 | air::non-urban air or from high stacks |  | biosphere
Methane, non-fossil |  | 0.00034835 | kilogram | biosphere3 | air::non-urban air or from high stacks |  | biosphere
Nitrogen |  | 0 | kilogram | biosphere3 | air |  | biosphere
Sulfur dioxide |  | 0 | kilogram | biosphere3 | air::urban air close to ground |  | biosphere
market for tap water | tap water | 0 | kilogram | eco 3.9.1_coff |  | Europe without Switzerland | technosphere
market for monoethanolamine | monoethanolamine | 0 | kilogram | eco 3.9.1_coff |  | GLO | technosphere
market for charcoal | charcoal | 0 | kilogram | eco 3.9.1_coff |  | GLO | technosphere
market for chemical, organic | chemical, organic | 0 | kilogram | eco 3.9.1_coff |  | GLO | technosphere
market for potassium hydroxide | potassium hydroxide | 0 | kilogram | eco 3.9.1_coff |  | GLO | technosphere
market for sodium chloride, powder | sodium chloride, powder | 0 | kilogram | eco 3.9.1_coff |  | GLO | technosphere
Ammonia |  | 0 | kilogram | biosphere3 | air::non-urban air or from high stacks |  | biosphere
Acetaldehyde |  | 0 | kilogram | biosphere3 | air::non-urban air or from high stacks |  | biosphere
Activity | methane, from electrochemical methanation, with carbon from anaerobic digestion
comment | Methane production from methanation. Hydrogen is taken from the hydrogen market derived from ADEME Transtion 2050 scenarios.
location | FR
production amount | 1
reference product | methane, from electrochemical methanation
unit | cubic meter
source | Life cycle assessment of power-to-gas with biogas as the carbon source. Xiaojin Zhang, Julia Witte, Tilman Schildhauer and Christian Bauer. https://doi.org/10.1039/C9SE00986H
Exchanges
name | reference product | amount | unit | database | categories | location | type | comment | uncertainty type | loc | u1 | u2 | u3 | u4 | u5 | u6 | ub | scale | negative | simapro category
methane, from electrochemical methanation, with carbon from anaerobic digestion | methane, from electrochemical methanation | 1 | cubic meter |  |  | FR | production | Scaled from the inventory in premise, based on the same source. Considering 1kg methane = 1.39 Nm3 | [11 empty] | Material/Fuels/Synthetic/Transformation
Sabatier reaction methanation unit construction | Sabatier reaction methanation unit | 2.83e-07 | unit |  |  | RER | technosphere | Scaled from the inventory in premise, based on the same source. Considering 1kg methane = 1.39 Nm3 | 2 | -14.7451 | 1.05 | 1.2 | 1.03 | 1.01 | 1.2 | 1.2 | 3 | 0.57228
carbon dioxide capture and storage, chemical absorption | carbon dioxide capture and storage, chemical absorption | 1.9717 | kilogram |  |  | FR | technosphere | Calculated based on Sabatier chemical reaction, considering the density of CH4 (0.717 kg/Nm3)
hydrogen production, gaseous, 30 bar, from PEM electrolysis, from grid electricity, domestic, Tr2050 | hydrogen, gaseous, 30 bar | 0.38745 | kilogram |  |  | FR | technosphere | Calculated based on Sabatier chemical reaction, considering the density of CH4 (0.717 kg/Nm3)
production of nickel-based catalyst for methanation | nickel-based catalyst for methanation | 6e-05 | kilogram |  |  | RER | technosphere | Scaled from the inventory in premise, based on the same source. Considering 1kg methane = 1.39 Nm3 | 2 | -9.3885 | 1.05 | 1.2 | 1.03 | 1.01 | 1.2 | 1.2 | 1.05 | 0.16237
methane, from electrochemical methanation, transport | methane, from electrochemical methanation, transport | 1 | unit |  |  | FR | technosphere
Water |  | 1.6132 | cubic meter |  | water::surface water |  | biosphere | Calculated based on Sabatier chemical reaction, considering the density of CH4 (0.717 kg/Nm3)
Heat, waste |  | 11.3331 | megajoule |  | air::non-urban air or from high stacks |  | biosphere | Calculated based on Sabatier chemical reaction, considering the reaction enthalpy. More details in Zhang et al. (2019)
Activity | carbon dioxide capture and storage, chemical absorption
comment | This activity represents post-combustion CO2 capture using chemical absorption with MEA. The transport has been removed from the original activity since methanation units are assumed to be coupled on-site with anaerobic digestion installations.
location | FR
reference product | carbon dioxide capture and storage, chemical absorption
production amount | 1
unit | kilogram
source | Life cycle assessment of carbon capture and storage in power generation and industry in Europe, Volkart et al., 2013, International Journal of Greenhouse Gas Control
Exchanges
name | reference product | amount | unit | database | categories | location | type | comment
carbon dioxide capture and storage, chemical absorption | carbon dioxide capture and storage, chemical absorption | 1 | kilogram |  |  | FR | production
carbon dioxide storage in plant | carbon dioxide storage in plant | 1 | kilogram |  |  | FR | technosphere | CO2 storage at 22 bar
market for electricity, medium voltage | electricity, medium voltage | 0.384 | kilowatt hour | eco 3.9.1_coff |  | FR | technosphere
market for monoethanolamine | monoethanolamine | 0.000284 | kilogram | eco 3.9.1_coff |  | GLO | technosphere
market for sodium hydroxide, without water, in 50% solution state | sodium hydroxide, without water, in 50% solution state | 0.000304 | kilogram | eco 3.9.1_coff |  | GLO | technosphere
market for charcoal | charcoal | 8.26e-05 | kilogram | eco 3.9.1_coff |  | GLO | technosphere
heat pump production, heat and power co-generation unit, 160kW electrical | heat pump, heat and power co-generation unit, 160kW electrical | 8.27e-11 | unit | eco 3.9.1_coff |  | RER | technosphere
market for absorption chiller, 100kW | absorption chiller, 100kW | 7.44e-10 | unit | eco 3.9.1_coff |  | GLO | technosphere
market for gas turbine, 10MW electrical | gas turbine, 10MW electrical | 3.31e-10 | unit | eco 3.9.1_coff |  | GLO | technosphere
market for liquid storage tank, chemicals, organics | liquid storage tank, chemicals, organics | 5.14e-12 | unit | eco 3.9.1_coff |  | GLO | technosphere
market for pump, 40W | pump, 40W | 5.79e-10 | unit | eco 3.9.1_coff |  | GLO | technosphere
treatment of spent solvent mixture, hazardous waste incineration | spent solvent mixture | -0.000227 | kilogram | eco 3.9.1_coff |  | Europe without Switzerland | technosphere
Water, cooling, unspecified natural origin |  | 0.0832 | cubic meter | biosphere3 | natural resource::in water |  | biosphere
Ammonia |  | 0.000123 | kilogram | biosphere3 | air::non-urban air or from high stacks |  | biosphere
Monoethanolamine |  | 6e-06 | kilogram | biosphere3 | air::non-urban air or from high stacks |  | biosphere
Activity | carbon dioxide storage in plant
comment | CO2 storage at 22 bar in steel tank. No electricity is included for compression since the methanation process is assumed to be ran at 20 bar with CO2 capture happening on-site.
location | FR
reference product | carbon dioxide storage in plant
production amount | 1
unit | kilogram
source | Life cycle assessment of power-to-gas with biogas as the carbon source. Xiaojin Zhang, Julia Witte, Tilman Schildhauer and Christian Bauer. https://doi.org/10.1039/C9SE00986H
Exchanges
name | reference product | amount | unit | database | categories | location | type | comment
carbon dioxide storage in plant | carbon dioxide storage in plant | 1 | kilogram |  |  | FR | production
market for steel, chromium steel 18/8 | steel, chromium steel 18/8 | 0.001313 | kilogram | eco 3.9.1_coff |  | GLO | technosphere | Based on 8322 operating hours and 20 years of lifetime, considering theorethical CO2 for methanation. Factor = 5.23E-07
Activity | biomethane AD transport
comment | Average transportation of biomethane from anaerobic digestion (AD) in France. Leaks are calcualted considering the average market for upgrading technologies, which remains constant over time and scenarios. While correctly representing leaks for the upgrading mix, it can underestimate or overestimate transportation losses of individual upgrading technologies due to the different methane purities. Transportation is added to the individual AD production pathways because of implementation easiness in the user-defined scenario markets.
location | FR
reference product | biomethane AD transport
production amount | 1
unit | unit
source
Exchanges
name | reference product | amount | unit | database | categories | location | type | comment
biomethane AD transport | biomethane AD transport | 1 | unit |  |  | FR | production
heat production, biomethane, at boiler condensing modulating <100kW | heat, central or small-scale, biomethane | 0.17648 | megajoule |  |  | FR | technosphere
market for electricity, medium voltage | electricity, medium voltage | 0.0024721 | kilowatt hour |  |  | FR | technosphere | Scaled to reference product based on ecoinvent Faist Emmenegger M., Del Duce A., Moreno Ruiz E., Brunner F., (2017). Update of the European natural gas supply chains. Ecoinvent, Zürich, Switzerland
Carbon dioxide, non-fossil |  | 0.00063662 | kilogram | biosphere3 | air::non-urban air or from high stacks |  | biosphere | 1.5% ADEME Transition 2050. Calculated from the estimated composition of biomethane from AD in the French mix after upgrading
Methane, non-fossil |  | 0.0073468 | kilogram | biosphere3 | air::non-urban air or from high stacks |  | biosphere | 1.5% ADEME Transition 2050. Calculated from the estimated composition of biomethane from AD in the French mix after upgrading
Activity | methane, from electrochemical methanation, transport
comment | Average transportation of methane from electrochemical methanation in France.
location | FR
reference product | methane, from electrochemical methanation, transport
production amount | 1
unit | unit
source
Exchanges
name | reference product | amount | unit | database | categories | location | type | comment
methane, from electrochemical methanation, transport | methane, from electrochemical methanation, transport | 1 | unit |  |  | FR | production
heat production, biomethane, at boiler condensing modulating <100kW | heat, central or small-scale, biomethane | 0.17648 | megajoule |  |  | FR | technosphere
market for electricity, medium voltage | electricity, medium voltage | 0.002549 | kilowatt hour |  |  | FR | technosphere | Scaled to reference product based on ecoinvent Faist Emmenegger M., Del Duce A., Moreno Ruiz E., Brunner F., (2017). Update of the European natural gas supply chains. Ecoinvent, Zürich, Switzerland
Methane, non-fossil |  | 0.0075754 | kilogram | biosphere3 | air::non-urban air or from high stacks |  | biosphere | Losses 1.5% ADEME Transition 2050
Activity | natural gas, imports
comment | Imports of natural gas in France
location | FR
reference product | natural gas, high pressure
production amount | 1
unit | cubic meter
source
Exchanges
name | reference product | amount | unit | database | categories | location | type | comment
natural gas, imports | natural gas, high pressure | 1 | cubic meter |  |  | FR | production
natural gas, burned in gas turbine | natural gas, burned in gas turbine | 0.17648 | megajoule |  |  | FR | technosphere | 0.49%/MJ supplied (Bussa et al., 2022)
natural gas, high pressure, import from QA | natural gas, high pressure | 0.036362 | cubic meter |  |  | FR | technosphere
natural gas, high pressure, import from DZ | natural gas, high pressure | 0.069374 | cubic meter |  |  | FR | technosphere
natural gas, high pressure, import from NG | natural gas, high pressure | 0.083135 | cubic meter |  |  | FR | technosphere
natural gas, high pressure, import from NL | natural gas, high pressure | 0.034418 | cubic meter |  |  | FR | technosphere
natural gas, high pressure, import from NO | natural gas, high pressure | 0.42778 | cubic meter |  |  | FR | technosphere
natural gas, high pressure, import from RU | natural gas, high pressure | 0.29048 | cubic meter |  |  | FR | technosphere
natural gas, high pressure, import from US | natural gas, high pressure | 0.058443 | cubic meter |  |  | FR | technosphere
Butane |  | 6.4626e-05 | kilogram | biosphere3 | air::non-urban air or from high stacks |  | biosphere | 1.5% of losses including the burned natural gas (ADEME Transition 2050)
Carbon dioxide, fossil |  | 0.00023124 | kilogram | biosphere3 | air::non-urban air or from high stacks |  | biosphere | 1.5% of losses including the burned natural gas (ADEME Transition 2050)
Ethane |  | 0.00055437 | kilogram | biosphere3 | air::non-urban air or from high stacks |  | biosphere | 1.5% of losses including the burned natural gas (ADEME Transition 2050)
Methane, fossil |  | 0.0066938 | kilogram | biosphere3 | air::non-urban air or from high stacks |  | biosphere | 1.5% of losses including the burned natural gas (ADEME Transition 2050)
NMVOC, non-methane volatile organic compounds |  | 5.0489e-06 | kilogram | biosphere3 | air::non-urban air or from high stacks |  | biosphere | 1.5% of losses including the burned natural gas (ADEME Transition 2050)
Propane |  | 0.00012521 | kilogram | biosphere3 | air::non-urban air or from high stacks |  | biosphere | 1.5% of losses including the burned natural gas (ADEME Transition 2050)
Activity | biomethane, imports
comment | Imports of renewable gas in France
location | FR
reference product | biomethane, high pressure
production amount | 1
unit | cubic meter
source | Import of biomethane (anaerobic digestion and gasification of wood)
Exchanges
name | reference product | amount | unit | database | categories | location | type | comment
biomethane import | biomethane, high pressure | 1 | cubic meter |  |  | FR | production
market for biomethane, high pressure | biomethane, high pressure | 1 | cubic meter |  |  | RoW | technosphere
Activity | Refused derived fuels
comment | Production of refused derived fuels. It is modelled as a waste to gasification
location | FR
reference product | RDF, waste
production amount | 1
unit | kilogram
source
Exchanges
name | reference product | amount | unit | database | categories | location | type | comment
Refused derived fuels | RDF, waste | 1 | kilogram |  |  | FR | production
Activity | Synthetic natural gas from wood, 70 bar, at plant with CCS
location | FR
production amount | 1
reference product | synthetic natural gas from wood, 70 bar, at plant
type | process
unit | megajoule
source | Life cycle assessment of carbon capture and storage in power generation and industry in Europe, Volkart et al., 2013, International Journal of Greenhouse Gas Control
Exchanges
name | reference product | amount | unit | database | categories | location | type | comment
Carbon dioxide, non-fossil |  | 0 | kilogram | biosphere3 | air |  | biosphere | Cwood input - Csng (97.3% CH4, 2.6% CO, 0.1% hydrogenO)
Carbon dioxide, non-fossil |  | 0 | kilogram | biosphere3 | air |  | biosphere | RME combustion; 78% C-content
Carbon dioxide, non-fossil |  | 0 | kilogram | biosphere3 | air |  | biosphere | Charcoal combustion; 80% C-content
Carbon monoxide, non-fossil |  | 8.15e-05 | kilogram | biosphere3 | air::non-urban air or from high stacks |  | biosphere
Hydrocarbons, aliphatic, alkanes, unspecified |  | 8.94e-06 | kilogram | biosphere3 | air::non-urban air or from high stacks |  | biosphere
Nitrogen oxides |  | 4.69e-05 | kilogram | biosphere3 | air::non-urban air or from high stacks |  | biosphere
Particulates, > 2.5 um, and < 10um |  | 1.29e-06 | kilogram | biosphere3 | air::non-urban air or from high stacks |  | biosphere
Synthetic natural gas from wood, 70 bar, at plant with CCS | synthetic natural gas from wood, 70 bar, at plant | 1 | megajoule |  |  | FR | production
Rape Methyl Ester, at plant |  | 0.0145 | megajoule |  |  | RER | technosphere | 36.82 MJ/kg
SNG from wood, production plant |  | 4.72e-11 | unit |  |  | RER | technosphere | 1 / (50 mwinput*0.56 eff*7000h*30*3600)
basalt quarry operation | basalt | 0.00095 | kilogram |  |  | RER | technosphere | Approximation for olivine
heat production, light fuel oil, at boiler 10kW condensing, non-modulating | heat, central or small-scale, other than natural gas | 1.74e-05 | megajoule |  |  | CH | technosphere | Oil for start-up
lime production, milled, packed | lime, packed | 0.000576 | kilogram |  |  | CH | technosphere | CaCO3 (Sorbalit component; precoat material)
market for aluminium oxide, metallurgical | aluminium oxide, metallurgical | 1.16e-11 | kilogram |  |  | RoW | technosphere | Catalyst
market for charcoal | charcoal | 0.000535 | kilogram |  |  | GLO | technosphere | Sorbalit component; precoat material
market for transport, freight, lorry, unspecified | transport, freight, lorry, unspecified | 0.00561 | ton kilometer |  |  | RER | technosphere | wood: 415kg3. 25 km
market for transport, freight, lorry, unspecified | transport, freight, lorry, unspecified | 0.000274 | ton kilometer |  |  | RER | technosphere | other materials, waste products. 50 km
market for wood chips, wet, measured as dry mass | wood chips, wet, measured as dry mass | 0.10203 | kilogram |  |  | Europe without Switzerland | technosphere | conversion from cubic meter to kg based on ecoinvent 2.2 data
market group for electricity, medium voltage | electricity, medium voltage | 0.0177 | kilowatt hour |  |  | ENTSO-E | technosphere
platinum group metal, extraction and refinery operations | nickel, class 1 | 1.16e-11 | kilogram |  |  | ZA | technosphere | Catalyst
treatment of inert waste, sanitary landfill | inert waste | -0.00202 | kilogram |  |  | CH | technosphere | Olivine, Sorbalit (Kalk-Aktivkohle-Gemisch)
treatment of scrap aluminium, municipal incineration | scrap aluminium | -1.16e-11 | kilogram |  |  | CH | technosphere | Aluminium oxide
treatment of scrap copper, municipal incineration | scrap copper | -1.16e-11 | kilogram |  |  | CH | technosphere | Approximation for Nickel! (very conservative; for calculations only)
treatment of waste gypsum, sanitary landfill | waste gypsum | -5.63e-05 | kilogram |  |  | CH | technosphere | Calcium sulfate (ZnO sulphur-removal)
treatment of wood ash mixture, pure, sanitary landfill | wood ash mixture, pure | -0.000945 | kilogram |  |  | CH | technosphere | Wood ash
market for zinc concentrate | zinc concentrate | 6.28e-06 | kilogram |  |  | GLO | technosphere | Approximation for ZnO
carbon dioxide storage at synthetic natural gas plant, post, 400km pipeline, storage 3000m | carbon dioxide storage at synthetic natural gas plant, post, 400km pipeline, storage 3000m | 0.15468 | kilogram |  |  | RER | technosphere
Activity | Synthetic natural gas from RDF, 70 bar, at plant
location | FR
production amount | 1
reference product | synthetic natural gas from RDF, 70 bar, at plant
type | process
unit | megajoule
source | Life cycle assessment of carbon capture and storage in power generation and industry in Europe, Volkart et al., 2013, International Journal of Greenhouse Gas Control
Exchanges
name | reference product | amount | unit | database | categories | location | type | comment
Carbon dioxide, non-fossil |  | 0.09728 | kilogram | biosphere3 | air |  | biosphere
Carbon dioxide, fossil |  | 0.05472 | kilogram | biosphere3 | air |  | biosphere | Considered 36% of fossil C-content in refused derived fuels (ADEME Transition 2050 scenarios)
Carbon dioxide, non-fossil |  | 0.00111 | kilogram | biosphere3 | air |  | biosphere | RME combustion; 78% C-content
Carbon dioxide, non-fossil |  | 0.00157 | kilogram | biosphere3 | air |  | biosphere | Charcoal combustion; 80% C-content
Carbon monoxide, non-fossil |  | 8.15e-05 | kilogram | biosphere3 | air::non-urban air or from high stacks |  | biosphere
Hydrocarbons, aliphatic, alkanes, unspecified |  | 8.94e-06 | kilogram | biosphere3 | air::non-urban air or from high stacks |  | biosphere
Nitrogen oxides |  | 4.69e-05 | kilogram | biosphere3 | air::non-urban air or from high stacks |  | biosphere
Particulates, > 2.5 um, and < 10um |  | 1.29e-06 | kilogram | biosphere3 | air::non-urban air or from high stacks |  | biosphere
Synthetic natural gas from RDF, 70 bar, at plant | synthetic natural gas from RDF, 70 bar, at plant | 1 | megajoule |  |  | FR | production
Rape Methyl Ester, at plant |  | 0.0145 | megajoule |  |  | RER | technosphere | 36.82 MJ/kg
SNG from wood, production plant |  | 4.72e-11 | unit |  |  | RER | technosphere | 1 / (50 mwinput*0.56 eff*7000h*30*3600)
basalt quarry operation | basalt | 0.00095 | kilogram |  |  | RER | technosphere | Approximation for olivine
heat production, light fuel oil, at boiler 10kW condensing, non-modulating | heat, central or small-scale, other than natural gas | 1.74e-05 | megajoule |  |  | CH | technosphere | Oil for start-up
lime production, milled, packed | lime, packed | 0.000576 | kilogram |  |  | CH | technosphere | CaCO3 (Sorbalit component; precoat material)
market for aluminium oxide, metallurgical | aluminium oxide, metallurgical | 1.16e-11 | kilogram |  |  | RoW | technosphere | Catalyst
market for charcoal | charcoal | 0.000535 | kilogram |  |  | GLO | technosphere | Sorbalit component; precoat material
market for transport, freight, lorry, unspecified | transport, freight, lorry, unspecified | 0.00561 | ton kilometer |  |  | RER | technosphere | wood: 415kg3. 25 km
market for transport, freight, lorry, unspecified | transport, freight, lorry, unspecified | 0.000274 | ton kilometer |  |  | RER | technosphere | other materials, waste products. 50 km
refused derived fuels | RDF, waste | 0.10203 | kilogram |  |  | FR | technosphere | Refused derived fuels (not adapted to their LHV)
market group for electricity, medium voltage | electricity, medium voltage | 0.0177 | kilowatt hour |  |  | ENTSO-E | technosphere
platinum group metal, extraction and refinery operations | nickel, class 1 | 1.16e-11 | kilogram |  |  | ZA | technosphere | Catalyst
treatment of inert waste, sanitary landfill | inert waste | -0.00202 | kilogram |  |  | CH | technosphere | Olivine, Sorbalit (Kalk-Aktivkohle-Gemisch)
treatment of scrap aluminium, municipal incineration | scrap aluminium | -1.16e-11 | kilogram |  |  | CH | technosphere | Aluminium oxide
treatment of scrap copper, municipal incineration | scrap copper | -1.16e-11 | kilogram |  |  | CH | technosphere | Approximation for Nickel! (very conservative; for calculations only)
treatment of waste gypsum, sanitary landfill | waste gypsum | -5.63e-05 | kilogram |  |  | CH | technosphere | Calcium sulfate (ZnO sulphur-removal)
treatment of wood ash mixture, pure, sanitary landfill | wood ash mixture, pure | -0.000945 | kilogram |  |  | CH | technosphere | Wood ash
market for zinc concentrate | zinc concentrate | 6.28e-06 | kilogram |  |  | GLO | technosphere | Approximation for ZnO
Activity | WCO pretreatment
location | FR
production amount | 1
reference product | Pretreated oils
type | process
unit | kilogram
source | Pretreated waste cooking oils. Source: "Uncovering the environmental performances of emerging candidates for Sustainable Aviation" (https://doi.org/10.48531/JBRU.CALMIP/D0PWA8)
Exchanges
name | reference product | amount | unit | database | categories | location | type | comment
WCO pretreatment | Pretreated oils | 1 | kilogram |  |  | FR | production
market for used vegetable cooking oil | used vegetable cooking oil | 1.751 | kilogram |  |  | GLO | technosphere
market for tap water | tap water | 0.047795 | kilogram |  |  | Europe without Switzerland | technosphere
market for transport, freight, lorry >32 metric ton, EURO5 | transport, freight, lorry >32 metric ton, EURO5 | 0.17514 | ton kilometer |  |  | RER | technosphere
market for electricity, medium voltage | electricity, medium voltage | 0.0229 | kilowatt hour |  |  | FR | technosphere
heat and power co-generation, natural gas, conventional power plant, 100MW electrical | heat, district or industrial, natural gas | 0.002 | megajoule |  |  | FR | technosphere
market for wastewater from vegetable oil refinery | wastewater from vegetable oil refinery | -0.047795 | cubic meter |  |  | GLO | technosphere
Water |  | 0.7514 | cubic meter | biosphere3 | air |  | biosphere
Activity | WCO purification
location | FR
production amount | 1
reference product | Purified oils
type | process
unit | kilogram
source | Purified waste cooking oils. Source: "Uncovering the environmental performances of emerging candidates for Sustainable Aviation" (https://doi.org/10.48531/JBRU.CALMIP/D0PWA8). The phospholipid produced in the activity is considered as a waste in this system model
Exchanges
name | reference product | amount | unit | database | categories | location | type | comment
WCO purification | Purified oils | 1 | kilogram |  |  | FR | production
WCO pretreatment | Pretreated oils | 1.02 | kilogram |  |  | FR | technosphere
market for tap water | tap water | 0.02 | kilogram |  |  | Europe without Switzerland | technosphere
market for phosphoric acid, industrial grade, without water, in 85% solution state | phosphoric acid, industrial grade, without water, in 85% solution state | 0.00076486 | kilogram |  |  | GLO | technosphere
market for sodium hydroxide, without water, in 50% solution state | sodium hydroxide, without water, in 50% solution state | 0.0014532 | kilogram |  |  | GLO | technosphere
market for electricity, medium voltage | electricity, medium voltage | 0.01 | kilowatt hour |  |  | FR | technosphere
treatment of wastewater, average, wastewater treatment | wastewater, average | -0.02 | cubic meter |  |  | Europe without Switzerland | technosphere
Activity | Platinum-gamma alumina catalyst
location | FR
production amount | 1
reference product | Platinum-gamma alumina catalyst
type | process
unit | kilogram
source | "Uncovering the environmental performances of emerging candidates for Sustainable Aviation" (https://doi.org/10.48531/JBRU.CALMIP/D0PWA8). The phospholipid produced in the activity is considered as a waste in this system model
Exchanges
name | reference product | amount | unit | database | categories | location | type | comment
Platinum-gamma alumina catalyst | Platinum-gamma alumina catalyst | 1 | kilogram |  |  | FR | production
market for electricity, medium voltage | electricity, medium voltage | 0.0226 | kilowatt hour |  |  | FR | technosphere
heat and power co-generation, natural gas, conventional power plant, 100MW electrical | heat, district or industrial, natural gas | 5.815 | megajoule |  |  | FR | technosphere
market for platinum | platinum | 0.012333 | kilogram |  |  | GLO | technosphere
market for aluminium oxide, metallurgical | aluminium oxide, metallurgical | 0.98767 | kilogram |  |  | IAI Area, EU27 & EFTA | technosphere
nitric acid production, product in 50% solution state | nitric acid, without water, in 50% solution state | 0.04 | kilogram |  |  | RER w/o RU | technosphere
market for sodium hydroxide, without water, in 50% solution state | sodium hydroxide, without water, in 50% solution state | 0.083 | kilogram |  |  | GLO | technosphere
market for tap water | tap water | 0.45425 | kilogram |  |  | Europe without Switzerland | technosphere
Activity | WCO hydrogeoxygenation
location | FR
production amount | 1
reference product | Paraffin (hydrocarbon)
type | process
unit | kilogram
source | "Uncovering the environmental performances of emerging candidates for Sustainable Aviation" (https://doi.org/10.48531/JBRU.CALMIP/D0PWA8). The phospholipid produced in the activity is considered as a waste in this system model
Exchanges
name | reference product | amount | unit | database | categories | location | type | comment
WCO hydrogeoxygenation | Paraffin (hydrocarbon) | 1 | kilogram |  |  | FR | production
WCO purification | Purified oils | 1.35 | kilogram |  |  | FR | technosphere
market for tap water | tap water | 0.02 | kilogram |  |  | Europe without Switzerland | technosphere
hydrogen production, gaseous, 30 bar, from PEM electrolysis, from grid electricity, domestic, Tr2050 | hydrogen, gaseous, 30 bar | 0.038445 | kilogram |  |  | FR | technosphere
Platinum-gamma alumina catalyst | Platinum-gamma alumina catalyst | 2.966e-05 | kilogram |  |  | FR | technosphere
market for electricity, medium voltage | electricity, medium voltage | 0.08 | kilowatt hour |  |  | FR | technosphere
heat and power co-generation, natural gas, conventional power plant, 100MW electrical | heat, district or industrial, natural gas | 4.17 | megajoule |  |  | FR | technosphere
Carbon dioxide, non-fossil |  | 0.166 | kilogram | biosphere3 | air::non-urban air or from high stacks |  | biosphere
Carbon monoxide, non-fossil |  | 0.023 | kilogram | biosphere3 | air::non-urban air or from high stacks |  | biosphere
Water |  | 0.132 | cubic meter | biosphere3 | air |  | biosphere
Hydrogen |  | 0.004 | kilogram | biosphere3 | air |  | biosphere
Activity | WCO hydrocracking
location | FR
production amount | 1
reference product | Biokerosene (HVO)
type | process
unit | kilogram
source | "Uncovering the environmental performances of emerging candidates for Sustainable Aviation" (https://doi.org/10.48531/JBRU.CALMIP/D0PWA8). The phospholipid produced in the activity is considered as a waste in this system model
Exchanges
name | reference product | amount | unit | database | categories | location | type | comment
WCO hydrocracking | Biokerosene (HVO) | 1 | kilogram |  |  | FR | production | The original LCI is scaled to 1 kg based on the reported LHV of HEFA (44.46 MJ/kg)
WCO hydrogeoxygenation | Paraffin (hydrocarbon) | 1.9252 | kilogram |  |  | FR | technosphere
hydrogen production, gaseous, 30 bar, from PEM electrolysis, from grid electricity, domestic, Tr2050 | hydrogen, gaseous, 30 bar | 0.012514 | kilogram |  |  | FR | technosphere
Platinum-gamma alumina catalyst | Platinum-gamma alumina catalyst | 4.2272e-05 | kilogram |  |  | FR | technosphere
market for electricity, medium voltage | electricity, medium voltage | 0.09772 | kilowatt hour |  |  | FR | technosphere
heat and power co-generation, natural gas, conventional power plant, 100MW electrical | heat, district or industrial, natural gas | 8.0279 | megajoule |  |  | FR | technosphere
Carbon dioxide, non-fossil |  | 0.037649 | kilogram | biosphere3 | air::non-urban air or from high stacks |  | biosphere
Carbon monoxide, non-fossil |  | 0.0013022 | kilogram | biosphere3 | air::non-urban air or from high stacks |  | biosphere
Water |  | 0.029174 | cubic meter | biosphere3 | air |  | biosphere
Activity | transport, passenger aircraft
location | FR
production amount | 1
reference product | transport, passenger aircraft, medium haul
type | process
unit | person kilometer
source | Scaled to 1 pkm from "GENESIS_2030_conventional_Base" (Thonemann et al., 2024) considering kerosene consumption in ecoinvent 391
Exchanges
name | reference product | amount | unit | database | categories | location | type | comment
transport, passenger aircraft | transport, passenger aircraft, medium haul | 1 | person kilometer |  |  | FR | production
market for aircraft, passenger, medium haul | aircraft, passenger, medium haul | 6.1216e-10 | unit |  |  | GLO | technosphere
market for airport | airport | 4.7421e-10 | unit |  |  | GLO | technosphere
market for kerosene | kerosene | 0.026427 | kilogram |  |  | CH | technosphere
Nitrogen oxides |  | 0.00030319 | kilogram | biosphere3 | air |  | biosphere
Carbon monoxide, fossil |  | 0.00010313 | kilogram | biosphere3 | air |  | biosphere
Hydrocarbons, aliphatic, alkanes, unspecified |  | 9.6919e-06 | kilogram | biosphere3 | air |  | biosphere
Carbon dioxide, fossil |  | 0.083218 | kilogram | biosphere3 | air |  | biosphere
Water |  | 3.2505e-05 | cubic meter | biosphere3 | air |  | biosphere
Sulfur oxides |  | 2.2199e-05 | kilogram | biosphere3 | air |  | biosphere
Activity | heat, electric boiler
location | FR
production amount | 1
reference product | heat
type | process
unit | megajoule
source
Exchanges
name | reference product | amount | unit | database | categories | location | type | comment
heat, electric boiler | heat | 1 | megajoule |  |  | FR | production
market for electricity, low voltage | electricity, low voltage | 0.27778 | kilowatt hour |  |  | FR | technosphere
Activity | dewatering of ethanol from biomass, from 95% to 99.7%
location | FR
production amount | 1
reference product | ethanol, from fermentation, 99.7%
type | process
unit | kilogram
source | Adapted from the Swiss process in ecoinvent, considering equal distribution among feedstocks
Exchanges
name | reference product | amount | unit | database | categories | location | type | comment
dewatering of ethanol from biomass, from 95% to 99.7% | ethanol, from fermentation, 99.7% | 1 | kilogram |  |  | FR | production
market for electricity, medium voltage | electricity, medium voltage | 8.36e-05 | kilowatt hour |  |  | FR | technosphere
heat production, natural gas, at boiler condensing modulating >100kW | heat, district or industrial, natural gas | 0.0625 | megajoule |  |  | RoW | technosphere
ethanol production from whey | ethanol, without water, in 95% solution state, from fermentation | 0.3333 | kilogram |  |  | CH | technosphere
ethanol production from grass | ethanol, without water, in 95% solution state, from fermentation | 0.3333 | kilogram |  |  | CH | technosphere
ethanol production from sugar beet | ethanol, without water, in 95% solution state, from fermentation | 0.3333 | kilogram |  |  | CH | technosphere